## README
Llama 3.1 70B inference sweep: parameter workbook
What this is | All parameters measured in the 150-point sweep (5 input lengths x 6 output lengths x 5 request rates, 100 requests each) plus the derived quantities discussed in the report.
Sheets | Data: one row per load point (measured columns, gray headers; formula columns, green headers). Assumptions: model and hardware constants (blue = editable). KV_Capacity: KV cache per sequence and sequences that fit. By_Output_Len / By_Input_Len / By_Rate: averages. Rate_Effect: full output-length x request-rate grids (TTFT, tokens per joule, TPOT, power, SM active) behind Section 3. Maximum Throughput: compute-ceiling and PCIe-ceiling estimates.
Colour code | Blue text = hardcoded input. Black text = formula or measured data. Yellow fill = a key input to change. Change inputs on Assumptions and everything recalculates.
Setup | 4x RTX PRO 6000 Blackwell (PCIe, no NVLink), vLLM, tensor-parallel size 4, FP8 weights, BF16 KV cache, --gpu-memory-utilization 0.88, --max-model-len 16384.
Units | PCIe TX/RX: DCGM reports bytes per second per GPU (columns ending _Bps); the Data sheet also gives GB/s. Power in watts per GPU. VRAM in MiB per GPU. KV-cache columns are percent of the pre-allocated pool, from vLLM server logs.
Averages | DCGM averages are time-averages over each run window across all 4 GPUs, using numeric samples only (leading N/A samples excluded; idle samples at the start and end are included).
tensor_active | A duty cycle: the share of sampled time the tensor pipes were busy, averaged over SMs and GPUs. It is not a share of peak FLOPs.
Arrival window | elapsed_s includes the time to submit the requests (num_prompts / rate). remainder_s subtracts it. Compare remainder_s, not elapsed_s, when judging the effect of request rate.
FLOPs per token | 2 x parameters (Assumptions!B16). It ignores attention FLOPs, so achieved TFLOPS is slightly understated at long contexts.
Estimates | Dense FP8 peak (1,000 TFLOPS per GPU) is an estimate. The PCIe link capability (5.0 x16, 63 GB/s per direction) was confirmed with nvidia-smi; achievable bandwidth is typically 80 to 85% of it. Both are labelled on Assumptions. Percentages built on them inherit that uncertainty.
Not included | The manifest columns peak_sm_active, peak_tensor_active and peak_dram_active (mislabeled in older manifests; use the dcgm_* columns here) and peak_output_throughput (not captured by the analysis script).
Measurement window | elapsed_s and the DCGM/nvidia-smi averages cover the whole vllm bench command, including several seconds of tool start-up and teardown around the requests. For the shortest runs (13-30 s) idle samples are a large share of the window and lower the averages; for runs longer than about two minutes the effect is negligible.
Sample size | One trial per load point, so there is no variance estimate. Small differences (a few percent) may be noise.
Source data | full_summary.csv produced by analyze_sweep.py from manifest.csv, the bench_*.json files, the raw dcgm_*.log files, and the vLLM server logs.

## Assumptions
Assumptions and derived constants
Blue cells are hardcoded inputs (edit these). Black cells are formulas. Every other sheet reads from here.
Parameter | Value | Unit | Type | Source / note
Model parameters | 70000000000 | parameters | Input | Llama 3.1 70B, ~70 billion parameters (approximate; actual is about 70.6B).
Transformer layers | 80 | layers | Input | Llama 3.1 70B architecture (config.json num_hidden_layers). Verify in the checkpoint folder.
KV heads (GQA) | 8 | heads | Input | Llama 3.1 70B config.json num_key_value_heads. Verify in the checkpoint folder.
Head dimension | 128 | elements | Input | Llama 3.1 70B: hidden size 8192 / 64 attention heads. Verify in config.json.
Bytes per KV-cache element | 2 | bytes | Input | BF16. No --kv-cache-dtype flag was used, so vLLM kept the model compute dtype for the cache.
Tensor-parallel size (GPUs) | 4 | GPUs | Input | --tensor-parallel-size 4 in the vllm serve command.
Model weights per GPU | 16.98 | GiB | Input | From the vLLM startup log: 'Model loading took 16.98 GiB memory'.
Peak dense FP8 per GPU (estimate) | 1000 | TFLOPS | Estimate | NVIDIA publishes 2,000 TFLOPS for FP8 with 2:4 sparsity only. Dense is taken as half. This is an estimate, not a vendor figure.
Memory bandwidth per GPU | 1.6 | TB/s | Input | Published GDDR7 bandwidth for the RTX PRO 6000 Blackwell.
PCIe link, theoretical per direction | 63 | GB/s | Assumption | PCIe 5.0 x16 per GPU, confirmed with nvidia-smi (max generation 5, width 16 on all 8 GPUs). 63 GB/s is the theoretical peak per direction; achievable throughput is typically 80 to 85% of it.
Derived constants (formulas)
FLOPs per generated token | 140000000000 | FLOP | Formula | 2 x parameters (forward pass only). Ignores attention FLOPs, which grow with context length.
KV cache bytes per token, all GPUs | 327680 | bytes | Formula | 2 (K and V) x layers x KV heads x head dim x bytes per element.
KV cache bytes per token, per GPU | 81920 | bytes | Formula | KV heads are split across the tensor-parallel GPUs.
KV cache per token, per GPU | 80 | KiB | Formula
Reserved VRAM per GPU, measured average | 85.1761 | GiB | Formula | Average of avg_mem_mib across all load points, converted from MiB.
KV pool upper bound per GPU | 68.1961 | GiB | Formula | Reserved VRAM minus weights. Upper bound: CUDA graphs and activation buffers take some of it.
Weight-read time per decode step, per GPU | 11.3951 | ms | Formula | Bandwidth-bound floor: each decode step streams all weights from memory once.
Compute time per token, per GPU, at est. peak | 35 | microseconds | Formula | FLOPs per token divided across the GPUs at the estimated dense FP8 peak.
Ridge-point batch size | 325.5739 | sequences | Formula | Concurrent sequences at which compute time per step equals weight-read time (at 100% of est. peak).
Note on B11: Estimate: half of the published 2:4-sparse FP8 figure (2,000 TFLOPS).
Note on B13: PCIe 5.0 x16 confirmed with nvidia-smi on all GPUs. 63 GB/s is the theoretical peak per direction; achievable throughput is typically 80 to 85% of it.

## Data
input_len | output_len | rate_rps | num_prompts | elapsed_s | mean_ttft_ms | mean_tpot_ms | output_throughput_tok_s | avg_gpu_util_pct | peak_gpu_util_pct | avg_power_w | peak_power_w | avg_mem_mib | peak_mem_mib | avg_kv_cache_pct | peak_kv_cache_pct | dcgm_avg_GRACT | dcgm_peak_GRACT | dcgm_avg_SMACT | dcgm_peak_SMACT | dcgm_avg_SMOCC | dcgm_peak_SMOCC | dcgm_avg_TENSO | dcgm_peak_TENSO | dcgm_avg_DRAMA | dcgm_peak_DRAMA | dcgm_avg_PCITX_Bps | dcgm_peak_PCITX_Bps | dcgm_avg_PCIRX_Bps | dcgm_peak_PCIRX_Bps | context_tokens | submission_window_s | remainder_s | achieved_rps | pcie_tx_avg_GBps | pcie_tx_peak_GBps | pcie_rx_avg_GBps | pcie_rx_peak_GBps | pcie_tx_avg_pct_of_link | pcie_rx_avg_pct_of_link | pcie_tx_MB_per_token | achieved_TFLOPS_total | achieved_TFLOPS_per_GPU | pct_of_est_dense_FP8_peak | concurrent_seqs_littles_law | kv_gib_avg_per_gpu | kv_gib_peak_per_gpu | tokens_per_joule | occupancy_when_active
128 | 128 | 5 | 100 | 31 | 96.453 | 28.7847 | 531.197 | 79.2 | 99 | 220.9 | 282.4 | 86932.5 | 86933 | 0.55 | 0.6 | 0.80375 | 0.992 | 0.35073 | 0.487 | 0.03365 | 0.048 | 0.08015 | 0.112 | 0.33212 | 0.492 | 7259092924.7 | 12030579841 | 6455470565.9333 | 10634238760 | 256 | 20 | 11 | 3.2258 | 7.2591 | 12.0306 | 6.4555 | 10.6342 | 11.52% | 10.25% | 13.6655 | 74.3676 | 18.5919 | 1.859% | 15.2904 | 0.37508 | 0.40918 | 0.60117 | 0.095942
128 | 128 | 10 | 100 | 21 | 86.2522 | 33.0816 | 880.3951 | 71 | 100 | 194.8 | 275 | 86933 | 86933 | 0.6 | 1.2 | 0.7369 | 0.993 | 0.28452 | 0.506 | 0.024925 | 0.049 | 0.060075 | 0.088 | 0.28008 | 0.496 | 7583092703.35 | 13627019743 | 6754151236.15 | 12239289773 | 256 | 10 | 11 | 4.7619 | 7.5831 | 13.627 | 6.7542 | 12.2393 | 12.04% | 10.72% | 8.6133 | 123.2553 | 30.8138 | 3.081% | 29.1249 | 0.40918 | 0.81835 | 1.1299 | 0.087602
128 | 128 | 20 | 100 | 17 | 89.8857 | 35.8931 | 1268.9143 | 61.8 | 100 | 184.6 | 302 | 86980.2 | 87089 | 0.75 | 1.5 | 0.66528 | 0.994 | 0.23597 | 0.409 | 0.020387 | 0.04 | 0.069871 | 0.152 | 0.245 | 0.397 | 6666084321.1562 | 13251188765 | 5899786894.8438 | 11865231496 | 256 | 5 | 12 | 5.8824 | 6.6661 | 13.2512 | 5.8998 | 11.8652 | 10.58% | 9.365% | 5.2534 | 177.648 | 44.412 | 4.441% | 45.5453 | 0.51147 | 1.0229 | 1.7185 | 0.086397
128 | 128 | 50 | 100 | 14 | 96.0446 | 38.9691 | 1653.4021 | 56.8 | 100 | 171.2 | 289 | 87131 | 87187 | 2.1 | 2.1 | 0.57921 | 0.995 | 0.17129 | 0.348 | 0.014208 | 0.028 | 0.068375 | 0.139 | 0.17346 | 0.338 | 6727580502.2083 | 13332094679 | 5911063995.0833 | 11670771344 | 256 | 2 | 12 | 7.1429 | 6.7276 | 13.3321 | 5.9111 | 11.6708 | 10.68% | 9.383% | 4.0689 | 231.4763 | 57.8691 | 5.787% | 64.4316 | 1.4321 | 1.4321 | 2.4144 | 0.082948
128 | 128 | 100 | 100 | 13 | 99.1497 | 39.6756 | 1832.8174 | 56.8 | 100 | 167.4 | 274.7 | 87187 | 87187 | 2.5 | 2.5 | 0.57925 | 0.995 | 0.168 | 0.371 | 0.014957 | 0.032 | 0.07013 | 0.141 | 0.186 | 0.364 | 6817713774.25 | 13331502391 | 5986611927.5833 | 11670868931 | 256 | 1 | 12 | 7.6923 | 6.8177 | 13.3315 | 5.9866 | 11.6709 | 10.82% | 9.503% | 3.7198 | 256.5944 | 64.1486 | 6.415% | 72.7182 | 1.7049 | 1.7049 | 2.7372 | 0.089027
128 | 512 | 5 | 100 | 46 | 89.8794 | 35.9072 | 1267.073 | 86.4 | 100 | 240.3 | 315 | 87187 | 87187 | 1.72 | 3.3 | 0.87815 | 0.996 | 0.33576 | 0.543 | 0.028409 | 0.053 | 0.093034 | 0.165 | 0.32811 | 0.541 | 9465355455.3977 | 14297010609 | 8376668276.1023 | 12832353150 | 640 | 20 | 26 | 2.1739 | 9.4654 | 14.297 | 8.3767 | 12.8324 | 15.02% | 13.3% | 7.4703 | 177.3902 | 44.3476 | 4.435% | 45.497 | 1.173 | 2.2505 | 1.3182 | 0.084611
128 | 512 | 10 | 100 | 39 | 90.4228 | 38.6382 | 1569.3714 | 83.9 | 100 | 239 | 312.8 | 87187 | 87187 | 2.3 | 4.4 | 0.84134 | 1 | 0.30807 | 0.538 | 0.025671 | 0.054 | 0.097789 | 0.166 | 0.30512 | 0.534 | 9443682196.921 | 13706013424 | 8251789381.1842 | 12150063460 | 640 | 10 | 29 | 2.5641 | 9.4437 | 13.706 | 8.2518 | 12.1501 | 14.99% | 13.1% | 6.0175 | 219.712 | 54.928 | 5.493% | 60.6377 | 1.5685 | 3.0006 | 1.6416 | 0.08333
128 | 512 | 20 | 100 | 35 | 90.2052 | 39.8673 | 1774.571 | 82.8 | 100 | 239.1 | 302.2 | 87187 | 87187 | 3.1333 | 5.5 | 0.85212 | 0.996 | 0.29491 | 0.536 | 0.025059 | 0.052 | 0.10225 | 0.149 | 0.2935 | 0.534 | 9656201023.75 | 13212650465 | 8499448298.1323 | 11660316275 | 640 | 5 | 30 | 2.8571 | 9.6562 | 13.2127 | 8.4994 | 11.6603 | 15.33% | 13.49% | 5.4414 | 248.4399 | 62.11 | 6.211% | 70.7473 | 2.1368 | 3.7508 | 1.8555 | 0.084971
128 | 512 | 50 | 100 | 33 | 95.3487 | 40.492 | 1918.2832 | 81.9 | 100 | 235.9 | 306.2 | 87187 | 87187 | 3.1333 | 5.1 | 0.84416 | 0.996 | 0.27945 | 0.524 | 0.024079 | 0.05 | 0.10537 | 0.159 | 0.29448 | 0.516 | 9904561337.8438 | 13315040015 | 8705131777.7969 | 11655909995 | 640 | 2 | 31 | 3.0303 | 9.9046 | 13.315 | 8.7051 | 11.6559 | 15.72% | 13.82% | 5.1632 | 268.5596 | 67.1399 | 6.714% | 77.675 | 2.1368 | 3.478 | 2.0329 | 0.086166
128 | 512 | 100 | 100 | 32 | 99.9063 | 40.6634 | 1967.2664 | 80.9 | 100 | 234.2 | 300.9 | 87187 | 87187 | 3.4333 | 5 | 0.83675 | 0.996 | 0.26245 | 0.436 | 0.02239 | 0.039 | 0.10627 | 0.152 | 0.2795 | 0.417 | 10312082461.3833 | 13789898033 | 9051094557.5 | 12258865793 | 640 | 1 | 31 | 3.125 | 10.3121 | 13.7899 | 9.0511 | 12.2589 | 16.37% | 14.37% | 5.2418 | 275.4173 | 68.8543 | 6.885% | 79.9958 | 2.3414 | 3.4098 | 2.1 | 0.085311
128 | 1024 | 5 | 100 | 72 | 89.8029 | 39.3599 | 1547.8223 | 91.3 | 100 | 250.3 | 313.8 | 87187 | 87187 | 4.075 | 9 | 0.9183 | 0.996 | 0.34909 | 0.556 | 0.029379 | 0.055 | 0.10651 | 0.165 | 0.34954 | 0.559 | 10199704809.9429 | 15220624577 | 9003985941.1643 | 13667287754 | 1152 | 20 | 52 | 1.3889 | 10.1997 | 15.2206 | 9.004 | 13.6673 | 16.19% | 14.29% | 6.5897 | 216.6951 | 54.1738 | 5.417% | 60.9222 | 2.779 | 6.1376 | 1.546 | 0.084157
128 | 1024 | 10 | 100 | 64 | 90.277 | 40.4272 | 1756.0763 | 90.2 | 100 | 245.2 | 305.4 | 87187 | 87187 | 4.6143 | 9.7 | 0.91387 | 0.996 | 0.33255 | 0.551 | 0.027685 | 0.053 | 0.10989 | 0.164 | 0.33641 | 0.548 | 10539532508.9194 | 13595181605 | 9255805754.4194 | 12110481436 | 1152 | 10 | 54 | 1.5625 | 10.5395 | 13.5952 | 9.2558 | 12.1105 | 16.73% | 14.69% | 6.0018 | 245.8507 | 61.4627 | 6.146% | 70.9933 | 3.1468 | 6.615 | 1.7905 | 0.083252
128 | 1024 | 20 | 100 | 62 | 89.6012 | 41.2016 | 1863.4935 | 89.9 | 100 | 247.6 | 310.6 | 87187 | 87187 | 5.55 | 9.5 | 0.91087 | 0.996 | 0.32414 | 0.555 | 0.027017 | 0.053 | 0.11193 | 0.156 | 0.33269 | 0.554 | 10567322847.8083 | 13788851023 | 9283967085.3083 | 12320069670 | 1152 | 5 | 57 | 1.6129 | 10.5673 | 13.7889 | 9.284 | 12.3201 | 16.77% | 14.74% | 5.6707 | 260.8891 | 65.2223 | 6.522% | 76.7789 | 3.7849 | 6.4786 | 1.8816 | 0.083348
128 | 1024 | 50 | 100 | 59 | 96.1867 | 41.4839 | 1933.1991 | 89.7 | 100 | 246.5 | 294.7 | 87187 | 87187 | 5.45 | 10.2 | 0.91268 | 0.996 | 0.31628 | 0.546 | 0.026181 | 0.051 | 0.11314 | 0.157 | 0.3258 | 0.542 | 10824532276.681 | 14404616277 | 9495497028.8707 | 12756124263 | 1152 | 2 | 57 | 1.6949 | 10.8245 | 14.4046 | 9.4955 | 12.7561 | 17.18% | 15.07% | 5.5993 | 270.6479 | 67.662 | 6.766% | 80.1966 | 3.7167 | 6.956 | 1.9606 | 0.082779
128 | 1024 | 100 | 100 | 58 | 99.0555 | 41.5202 | 1953.8 | 89.3 | 100 | 244.4 | 295.1 | 87187 | 87187 | 5.5167 | 9.6 | 0.90397 | 0.996 | 0.30679 | 0.498 | 0.025214 | 0.046 | 0.1132 | 0.156 | 0.31757 | 0.487 | 10998758756.2321 | 14012242781 | 9646796137.875 | 12470699230 | 1152 | 1 | 57 | 1.7241 | 10.9988 | 14.0122 | 9.6468 | 12.4707 | 17.46% | 15.31% | 5.6294 | 273.532 | 68.383 | 6.838% | 81.1222 | 3.7621 | 6.5468 | 1.9986 | 0.082189
128 | 2048 | 5 | 100 | 131 | 118.0559 | 43.7247 | 1653.1418 | 93.9 | 100 | 262.5 | 307.1 | 87138.1 | 87185 | 9.7462 | 18.3 | 0.94537 | 0.996 | 0.3717 | 0.563 | 0.030681 | 0.055 | 0.12065 | 0.176 | 0.37331 | 0.564 | 10379937395.0231 | 15446945854 | 9112427970.8962 | 13716402030 | 2176 | 20 | 111 | 0.76336 | 10.3799 | 15.4469 | 9.1124 | 13.7164 | 16.48% | 14.46% | 6.2789 | 231.4399 | 57.86 | 5.786% | 72.2831 | 6.6465 | 12.4799 | 1.5744 | 0.082542
128 | 2048 | 10 | 100 | 121 | 90.8764 | 43.5449 | 1768.5566 | 94.7 | 100 | 258.5 | 306 | 87185 | 87185 | 10.5417 | 18.5 | 0.95346 | 0.996 | 0.36829 | 0.564 | 0.029717 | 0.055 | 0.12001 | 0.163 | 0.37665 | 0.564 | 10544105347.2625 | 13713326807 | 9251007287 | 12196600048 | 2176 | 10 | 111 | 0.82645 | 10.5441 | 13.7133 | 9.251 | 12.1966 | 16.74% | 14.68% | 5.962 | 247.5979 | 61.8995 | 6.19% | 77.0116 | 7.189 | 12.6163 | 1.7104 | 0.080689
128 | 2048 | 20 | 100 | 118 | 90.004 | 43.7469 | 1823.6185 | 94.7 | 100 | 257.8 | 308.2 | 87185 | 87185 | 10.5583 | 18.6 | 0.95108 | 0.996 | 0.36028 | 0.555 | 0.028741 | 0.051 | 0.12109 | 0.16 | 0.37154 | 0.581 | 10803878465.7759 | 13570356902 | 9474342976.6035 | 11981395245 | 2176 | 5 | 113 | 0.84746 | 10.8039 | 13.5704 | 9.4743 | 11.9814 | 17.15% | 15.04% | 5.9244 | 255.3066 | 63.8266 | 6.383% | 79.7777 | 7.2004 | 12.6845 | 1.7684 | 0.079774
128 | 2048 | 50 | 100 | 116 | 96.615 | 43.8647 | 1850.6011 | 94.6 | 100 | 257.9 | 300.6 | 87185 | 87185 | 11.4727 | 18.8 | 0.95027 | 0.996 | 0.35758 | 0.558 | 0.028465 | 0.051 | 0.1215 | 0.158 | 0.37092 | 0.553 | 10844605393.8421 | 13575548327 | 9506759033.7149 | 11958874666 | 2176 | 2 | 114 | 0.86207 | 10.8446 | 13.5755 | 9.5068 | 11.9589 | 17.21% | 15.09% | 5.86 | 259.0842 | 64.771 | 6.477% | 81.1761 | 7.8239 | 12.8209 | 1.7939 | 0.079604
128 | 2048 | 100 | 100 | 117 | 99.9846 | 43.999 | 1855.5332 | 94.6 | 100 | 257.9 | 301.6 | 87185 | 87185 | 10.625 | 18.8 | 0.95154 | 0.996 | 0.35863 | 0.555 | 0.028692 | 0.051 | 0.12171 | 0.158 | 0.37253 | 0.579 | 10828335378.7544 | 13799948777 | 9491910977.0307 | 12081524425 | 2176 | 1 | 116 | 0.8547 | 10.8283 | 13.7999 | 9.4919 | 12.0815 | 17.19% | 15.07% | 5.8357 | 259.7746 | 64.9437 | 6.494% | 81.6417 | 7.2458 | 12.8209 | 1.7987 | 0.080004
128 | 5120 | 5 | 100 | 335 | 90.3904 | 50.6255 | 1550.4854 | 98 | 100 | 280.6 | 324.4 | 87185 | 87185 | 25.7971 | 43.9 | 0.97962 | 0.997 | 0.45193 | 0.578 | 0.034166 | 0.055 | 0.13371 | 0.169 | 0.45994 | 0.579 | 9421971198.1033 | 14451115180 | 8266185146.491 | 12881256292 | 5248 | 20 | 315 | 0.29851 | 9.422 | 14.4511 | 8.2662 | 12.8813 | 14.96% | 13.12% | 6.0768 | 217.068 | 54.267 | 5.427% | 78.4941 | 17.5926 | 29.9381 | 1.3814 | 0.075601
128 | 5120 | 10 | 100 | 328 | 90.9865 | 50.8776 | 1580.5023 | 98 | 100 | 280.7 | 324.3 | 87185 | 87185 | 26.703 | 44.6 | 0.97949 | 0.997 | 0.44857 | 0.578 | 0.033425 | 0.052 | 0.1346 | 0.17 | 0.45498 | 0.587 | 9585851228.411 | 14026089182 | 8406901023.9647 | 12490658377 | 5248 | 10 | 318 | 0.30488 | 9.5859 | 14.0261 | 8.4069 | 12.4907 | 15.22% | 13.34% | 6.0651 | 221.2703 | 55.3176 | 5.532% | 80.4121 | 18.2104 | 30.4154 | 1.4076 | 0.074515
128 | 5120 | 20 | 100 | 326 | 88.4968 | 50.9375 | 1593.1467 | 98 | 100 | 280.5 | 324.7 | 87185 | 87185 | 27.6438 | 44.5 | 0.97946 | 1 | 0.44824 | 0.578 | 0.033529 | 0.054 | 0.1347 | 0.168 | 0.45648 | 0.607 | 9561287131.5278 | 13715441803 | 8382959433.767 | 12006501287 | 5248 | 5 | 321 | 0.30675 | 9.5613 | 13.7154 | 8.383 | 12.0065 | 15.18% | 13.31% | 6.0015 | 223.0405 | 55.7601 | 5.576% | 81.151 | 18.852 | 30.3473 | 1.4199 | 0.074803
128 | 5120 | 50 | 100 | 325 | 93.6198 | 51.0467 | 1598.8463 | 98 | 100 | 280.9 | 324.9 | 87185 | 87185 | 27.6844 | 44.9 | 0.97949 | 0.997 | 0.44867 | 0.578 | 0.033539 | 0.055 | 0.1344 | 0.168 | 0.45698 | 0.591 | 9529040374.0833 | 13515974241 | 8353191793.2546 | 11831879171 | 5248 | 2 | 323 | 0.30769 | 9.529 | 13.516 | 8.3532 | 11.8319 | 15.13% | 13.26% | 5.9599 | 223.8385 | 55.9596 | 5.596% | 81.6159 | 18.8797 | 30.62 | 1.423 | 0.074752
128 | 5120 | 100 | 100 | 324 | 96.6308 | 51.0517 | 1601.6086 | 98 | 100 | 280.7 | 323 | 87185 | 87185 | 27.6438 | 44.9 | 0.97954 | 1 | 0.44774 | 0.578 | 0.033359 | 0.055 | 0.13437 | 0.169 | 0.45503 | 0.579 | 9574301541.2919 | 13567694189 | 8390483997.1103 | 11888885649 | 5248 | 1 | 323 | 0.30864 | 9.5743 | 13.5677 | 8.3905 | 11.8889 | 15.2% | 13.32% | 5.9779 | 224.2252 | 56.0563 | 5.606% | 81.7649 | 18.852 | 30.62 | 1.4264 | 0.074505
128 | 10240 | 5 | 100 | 798 | 120.8392 | 62.5933 | 1286.9954 | 99.2 | 100 | 301.4 | 343.3 | 87177.6 | 87185 | 55.438 | 88.2 | 0.98907 | 0.998 | 0.5374 | 0.669 | 0.038347 | 0.055 | 0.149 | 0.18 | 0.54708 | 0.677 | 7896731166.6103 | 15543114755 | 6926720354.8133 | 13770764677 | 10368 | 20 | 778 | 0.12531 | 7.8967 | 15.5431 | 6.9267 | 13.7708 | 12.53% | 10.99% | 6.1358 | 180.1794 | 45.0448 | 4.504% | 80.5573 | 37.8065 | 60.1489 | 1.0675 | 0.071357
128 | 10240 | 10 | 100 | 794 | 100.5469 | 62.7033 | 1294.3983 | 99.2 | 100 | 300.2 | 347 | 87185 | 87185 | 54.835 | 88.3 | 0.98925 | 1 | 0.53982 | 0.666 | 0.038319 | 0.055 | 0.14848 | 0.179 | 0.54739 | 0.679 | 7835799679.0265 | 15347681658 | 6871635532.6957 | 13445942793 | 10368 | 10 | 784 | 0.12594 | 7.8358 | 15.3477 | 6.8716 | 13.4459 | 12.44% | 10.91% | 6.0536 | 181.2158 | 45.3039 | 4.53% | 81.1631 | 37.3953 | 60.2171 | 1.0779 | 0.070986
128 | 10240 | 20 | 100 | 792 | 106.2671 | 62.7943 | 1297.4735 | 99.2 | 100 | 300.5 | 348.5 | 87185 | 87185 | 54.8225 | 88.6 | 0.9896 | 0.998 | 0.53997 | 0.665 | 0.03831 | 0.055 | 0.14846 | 0.179 | 0.54718 | 0.676 | 7829880623.2278 | 14072644334 | 6865800991.2392 | 12394972413 | 10368 | 5 | 787 | 0.12626 | 7.8299 | 14.0726 | 6.8658 | 12.395 | 12.43% | 10.9% | 6.0347 | 181.6463 | 45.4116 | 4.541% | 81.4739 | 37.3868 | 60.4217 | 1.0794 | 0.070949
128 | 10240 | 50 | 100 | 791 | 125.6204 | 62.9024 | 1298.2032 | 99.2 | 100 | 302.4 | 348.4 | 87185 | 87185 | 56.35 | 89.1 | 0.98962 | 1 | 0.53979 | 0.668 | 0.038279 | 0.055 | 0.14828 | 0.179 | 0.54723 | 0.678 | 7821184945.9133 | 16144678957 | 6858575844.819 | 14156487190 | 10368 | 2 | 789 | 0.12642 | 7.8212 | 16.1447 | 6.8586 | 14.1565 | 12.41% | 10.89% | 6.0246 | 181.7484 | 45.4371 | 4.544% | 81.6602 | 38.4285 | 60.7627 | 1.0732 | 0.070915
128 | 10240 | 100 | 100 | 791 | 171.6548 | 62.832 | 1300.2577 | 98.9 | 100 | 304.7 | 349.3 | 87185 | 87185 | 55.7063 | 88.7 | 0.98865 | 1 | 0.53999 | 0.668 | 0.038254 | 0.055 | 0.14813 | 0.179 | 0.54758 | 0.678 | 7834995903.4169 | 17484962119 | 6870207642.7557 | 15313969056 | 10368 | 1 | 790 | 0.12642 | 7.835 | 17.485 | 6.8702 | 15.314 | 12.44% | 10.91% | 6.0257 | 182.0361 | 45.509 | 4.551% | 81.6977 | 37.9895 | 60.4899 | 1.0668 | 0.070842
256 | 128 | 5 | 100 | 30 | 97.0094 | 29.1657 | 531.1725 | 79.2 | 99 | 225.8 | 288.5 | 87187 | 87187 | 0.6 | 1 | 0.79946 | 0.992 | 0.34629 | 0.49 | 0.033161 | 0.048 | 0.082518 | 0.115 | 0.32559 | 0.475 | 7790780793 | 12230052638 | 6923952944.6429 | 10861087170 | 384 | 20 | 10 | 3.3333 | 7.7908 | 12.2301 | 6.924 | 10.8611 | 12.37% | 10.99% | 14.6671 | 74.3642 | 18.591 | 1.859% | 15.492 | 0.40918 | 0.68196 | 0.5881 | 0.095761
256 | 128 | 10 | 100 | 21 | 85.4684 | 33.5988 | 877.9126 | 72.1 | 100 | 202.6 | 298.3 | 87187 | 87187 | 0.95 | 1.9 | 0.74372 | 0.993 | 0.28975 | 0.511 | 0.025125 | 0.05 | 0.06255 | 0.091 | 0.28173 | 0.504 | 7554529762.45 | 13368046463 | 6732478474.175 | 12011576726 | 384 | 10 | 11 | 4.7619 | 7.5545 | 13.368 | 6.7325 | 12.0116 | 11.99% | 10.69% | 8.6051 | 122.9078 | 30.7269 | 3.073% | 29.4968 | 0.64786 | 1.2957 | 1.0833 | 0.086713
256 | 128 | 20 | 100 | 16 | 93.7696 | 36.6918 | 1259.9596 | 61.9 | 100 | 191.7 | 309.2 | 87187 | 87187 | 1.5 | 3 | 0.65225 | 0.995 | 0.22171 | 0.385 | 0.017786 | 0.033 | 0.070143 | 0.156 | 0.20521 | 0.388 | 7074047366.3929 | 13137364620 | 6247429474.25 | 11764577426 | 384 | 5 | 11 | 6.25 | 7.074 | 13.1374 | 6.2474 | 11.7646 | 11.23% | 9.917% | 5.6145 | 176.3943 | 44.0986 | 4.41% | 46.2302 | 1.0229 | 2.0459 | 1.6431 | 0.080219
256 | 128 | 50 | 100 | 14 | 97.4946 | 39.6744 | 1632.1399 | 56.9 | 100 | 175 | 300.1 | 87187 | 87187 | 3.7 | 3.7 | 0.57454 | 0.995 | 0.17679 | 0.353 | 0.014667 | 0.029 | 0.070833 | 0.149 | 0.17646 | 0.344 | 6526472448.5417 | 13116103982 | 5734460552.9583 | 11481898673 | 384 | 2 | 12 | 7.1429 | 6.5265 | 13.1161 | 5.7345 | 11.4819 | 10.36% | 9.102% | 3.9987 | 228.4996 | 57.1249 | 5.712% | 64.7542 | 2.5233 | 2.5233 | 2.3316 | 0.08296
256 | 128 | 100 | 100 | 13 | 101.703 | 40.3866 | 1806.8563 | 56.7 | 100 | 169.2 | 282.6 | 87187 | 87187 | 2.1 | 4.2 | 0.57583 | 0.995 | 0.17096 | 0.368 | 0.014417 | 0.031 | 0.068792 | 0.148 | 0.17554 | 0.362 | 6689619138.7917 | 13107160015 | 5873104420 | 11474309675 | 384 | 1 | 12 | 7.6923 | 6.6896 | 13.1072 | 5.8731 | 11.4743 | 10.62% | 9.322% | 3.7024 | 252.9599 | 63.24 | 6.324% | 72.9728 | 1.4321 | 2.8642 | 2.6697 | 0.084329
256 | 512 | 5 | 100 | 47 | 93.1516 | 36.5276 | 1257.8484 | 86.6 | 100 | 243.5 | 317.6 | 87187 | 87187 | 2.34 | 4.3 | 0.88305 | 0.996 | 0.349 | 0.543 | 0.029696 | 0.054 | 0.09488 | 0.169 | 0.33962 | 0.545 | 9061871806.0326 | 14334071144 | 8025096790.3261 | 12868608786 | 768 | 20 | 27 | 2.1277 | 9.0619 | 14.3341 | 8.0251 | 12.8686 | 14.38% | 12.74% | 7.2043 | 176.0988 | 44.0247 | 4.402% | 45.9462 | 1.5958 | 2.9324 | 1.2914 | 0.085088
256 | 512 | 10 | 100 | 39 | 94.0514 | 39.438 | 1550.5525 | 84.5 | 100 | 242.2 | 314.1 | 87187 | 87187 | 3.25 | 5.9 | 0.85484 | 0.996 | 0.31968 | 0.547 | 0.025855 | 0.054 | 0.099934 | 0.168 | 0.30391 | 0.546 | 9425459627.2237 | 13878358107 | 8317055936.6711 | 12423220537 | 768 | 10 | 29 | 2.5641 | 9.4255 | 13.8784 | 8.3171 | 12.4232 | 14.96% | 13.2% | 6.0788 | 217.0774 | 54.2693 | 5.427% | 61.1508 | 2.2164 | 4.0236 | 1.6005 | 0.080878
256 | 512 | 20 | 100 | 35 | 93.8402 | 40.62 | 1752.9095 | 83 | 100 | 240.3 | 318.6 | 87187 | 87187 | 4.1 | 7 | 0.84676 | 0.996 | 0.29846 | 0.522 | 0.025235 | 0.05 | 0.10432 | 0.155 | 0.2999 | 0.535 | 9634023644.7941 | 12995508198 | 8476123453.9118 | 11377230799 | 768 | 5 | 30 | 2.8571 | 9.634 | 12.9955 | 8.4761 | 11.3772 | 15.29% | 13.45% | 5.496 | 245.4073 | 61.3518 | 6.135% | 71.2032 | 2.796 | 4.7737 | 1.8237 | 0.084553
256 | 512 | 50 | 100 | 33 | 97.9147 | 41.2251 | 1889.8137 | 81.9 | 100 | 237.1 | 309 | 87187 | 87187 | 6.05 | 6.5 | 0.84184 | 0.996 | 0.28384 | 0.507 | 0.024079 | 0.047 | 0.10686 | 0.158 | 0.29844 | 0.496 | 9873046130.6719 | 13110801837 | 8677915507.2969 | 11478055505 | 768 | 2 | 31 | 3.0303 | 9.873 | 13.1108 | 8.6779 | 11.4781 | 15.67% | 13.77% | 5.2243 | 264.5739 | 66.1435 | 6.614% | 77.9077 | 4.1259 | 4.4327 | 1.9926 | 0.084833
256 | 512 | 100 | 100 | 32 | 102.1382 | 41.3633 | 1937.9632 | 81 | 100 | 233.1 | 304.7 | 87187 | 87187 | 4.8667 | 6.3 | 0.82768 | 1 | 0.26628 | 0.412 | 0.021867 | 0.035 | 0.10525 | 0.16 | 0.27163 | 0.397 | 10192406367.2667 | 13599605470 | 8944231742.7667 | 11912615045 | 768 | 1 | 31 | 3.125 | 10.1924 | 13.5996 | 8.9442 | 11.9126 | 16.18% | 14.2% | 5.2593 | 271.3149 | 67.8287 | 6.783% | 80.1606 | 3.3189 | 4.2964 | 2.0785 | 0.082118
256 | 1024 | 5 | 100 | 73 | 91.8135 | 40.0593 | 1532.4463 | 91.1 | 100 | 250.6 | 315.7 | 87187 | 87187 | 4.9 | 10.8 | 0.91984 | 0.996 | 0.3601 | 0.557 | 0.029521 | 0.055 | 0.1062 | 0.169 | 0.35233 | 0.557 | 9903360579.2292 | 14188826313 | 8727068677.5833 | 12694933843 | 1280 | 20 | 53 | 1.3699 | 9.9034 | 14.1888 | 8.7271 | 12.6949 | 15.72% | 13.85% | 6.4625 | 214.5425 | 53.6356 | 5.364% | 61.3888 | 3.3416 | 7.3652 | 1.5288 | 0.08198
256 | 1024 | 10 | 100 | 65 | 94.7977 | 41.3604 | 1727.6286 | 90.5 | 100 | 248.4 | 305.7 | 87187 | 87187 | 5.5714 | 10.9 | 0.91611 | 0.996 | 0.34337 | 0.554 | 0.028586 | 0.055 | 0.11141 | 0.168 | 0.34599 | 0.583 | 10216936228.3281 | 13772328583 | 8975273441.5859 | 12205323113 | 1280 | 10 | 55 | 1.5385 | 10.2169 | 13.7723 | 8.9753 | 12.2053 | 16.22% | 14.25% | 5.9138 | 241.868 | 60.467 | 6.047% | 71.4553 | 3.7995 | 7.4334 | 1.7388 | 0.083252
256 | 1024 | 20 | 100 | 75 | 96.0417 | 41.943 | 1836.6027 | 73.4 | 100 | 218.3 | 311.1 | 87187 | 87187 | 5.025 | 11.2 | 0.7586 | 0.996 | 0.27421 | 0.548 | 0.022628 | 0.051 | 0.092676 | 0.155 | 0.278 | 0.542 | 8582381020.0135 | 14065891689 | 7541111622.7838 | 12352986856 | 1280 | 5 | 70 | 1.3333 | 8.5824 | 14.0659 | 7.5411 | 12.353 | 13.62% | 11.97% | 4.673 | 257.1244 | 64.2811 | 6.428% | 77.0327 | 3.4269 | 7.638 | 2.1033 | 0.082522
256 | 1024 | 50 | 100 | 60 | 96.1769 | 42.599 | 1884.398 | 89.8 | 100 | 253.7 | 299.2 | 87187 | 87187 | 8.1 | 11.2 | 0.90977 | 0.996 | 0.31701 | 0.506 | 0.025836 | 0.047 | 0.11638 | 0.157 | 0.32234 | 0.492 | 10717274856.8793 | 13518487728 | 9430237454.181 | 12360504291 | 1280 | 2 | 58 | 1.6667 | 10.7173 | 13.5185 | 9.4302 | 12.3605 | 17.01% | 14.97% | 5.6874 | 263.8157 | 65.9539 | 6.595% | 80.2734 | 5.5239 | 7.638 | 1.8569 | 0.0815
256 | 1024 | 100 | 100 | 59 | 103.345 | 42.3857 | 1918.5446 | 89.8 | 100 | 247.8 | 294.7 | 87187 | 87187 | 6.6833 | 11.6 | 0.90361 | 0.996 | 0.31853 | 0.533 | 0.026052 | 0.049 | 0.11403 | 0.154 | 0.32818 | 0.526 | 10679301255.569 | 13617043686 | 9368828236.4224 | 12086094392 | 1280 | 1 | 58 | 1.6949 | 10.6793 | 13.617 | 9.3688 | 12.0861 | 16.95% | 14.87% | 5.5664 | 268.5962 | 67.1491 | 6.715% | 81.3189 | 4.5578 | 7.9107 | 1.9356 | 0.081786
256 | 2048 | 5 | 100 | 130 | 120.7234 | 44.1494 | 1639.0751 | 95.1 | 100 | 259.8 | 304 | 87185 | 87185 | 10.9385 | 19.6 | 0.94755 | 0.996 | 0.38372 | 0.562 | 0.031081 | 0.055 | 0.1195 | 0.17 | 0.381 | 0.562 | 10323245848.9462 | 15714894422 | 8993986523.3461 | 13822575644 | 2304 | 20 | 110 | 0.76923 | 10.3232 | 15.7149 | 8.994 | 13.8226 | 16.39% | 14.28% | 6.2982 | 229.4705 | 57.3676 | 5.737% | 72.3642 | 7.4596 | 13.3664 | 1.5772 | 0.080999
256 | 2048 | 10 | 100 | 123 | 91.7509 | 44.267 | 1744.0323 | 94.9 | 100 | 258.6 | 302.9 | 87185 | 87185 | 10.9769 | 20 | 0.95328 | 0.996 | 0.37759 | 0.566 | 0.030213 | 0.056 | 0.12041 | 0.162 | 0.38332 | 0.567 | 10374130602.3484 | 13509762792 | 9103338194.9344 | 11998405875 | 2304 | 10 | 113 | 0.81301 | 10.3741 | 13.5098 | 9.1033 | 11.9984 | 16.47% | 14.45% | 5.9484 | 244.1645 | 61.0411 | 6.104% | 77.203 | 7.4858 | 13.6392 | 1.686 | 0.080015
256 | 2048 | 20 | 100 | 120 | 95.0149 | 44.502 | 1796.5756 | 94.8 | 100 | 258.4 | 302.9 | 87185 | 87185 | 12.9273 | 20.3 | 0.95159 | 0.996 | 0.37004 | 0.555 | 0.029318 | 0.051 | 0.12174 | 0.158 | 0.37789 | 0.553 | 10633170929.839 | 13430010211 | 9324846044.7288 | 11859994880 | 2304 | 5 | 115 | 0.83333 | 10.6332 | 13.43 | 9.3248 | 11.86 | 16.88% | 14.8% | 5.9186 | 251.5206 | 62.8801 | 6.288% | 79.9513 | 8.8159 | 13.8438 | 1.7382 | 0.079228
256 | 2048 | 50 | 100 | 118 | 96.7853 | 44.636 | 1821.6029 | 94.7 | 100 | 259.1 | 306.9 | 87185 | 87185 | 11.9667 | 20 | 0.95096 | 1 | 0.36751 | 0.558 | 0.029052 | 0.051 | 0.12213 | 0.158 | 0.37589 | 0.554 | 10656283672.5819 | 13509332210 | 9341628959.5345 | 11837835173 | 2304 | 2 | 116 | 0.84746 | 10.6563 | 13.5093 | 9.3416 | 11.8378 | 16.91% | 14.83% | 5.8499 | 255.0244 | 63.7561 | 6.376% | 81.309 | 8.1608 | 13.6392 | 1.7576 | 0.07905
256 | 2048 | 100 | 100 | 117 | 102.1056 | 44.6497 | 1830.6137 | 94.7 | 100 | 257.5 | 301.9 | 87185 | 87185 | 11.9167 | 20.1 | 0.95122 | 0.996 | 0.36761 | 0.553 | 0.029095 | 0.052 | 0.12153 | 0.158 | 0.37672 | 0.551 | 10649486461.2845 | 13407048416 | 9335892262.3104 | 11844309999 | 2304 | 1 | 116 | 0.8547 | 10.6495 | 13.407 | 9.3359 | 11.8443 | 16.9% | 14.82% | 5.8174 | 256.2859 | 64.0715 | 6.407% | 81.7364 | 8.1267 | 13.7074 | 1.7773 | 0.079145
256 | 5120 | 5 | 100 | 339 | 91.2401 | 51.3775 | 1531.2777 | 98.1 | 100 | 282.2 | 326 | 87185 | 87185 | 27.4882 | 45.7 | 0.98035 | 0.997 | 0.45818 | 0.579 | 0.034526 | 0.056 | 0.13418 | 0.168 | 0.46447 | 0.58 | 9303024075.5917 | 14153100250 | 8162477262.2781 | 12644738473 | 5376 | 20 | 319 | 0.29499 | 9.303 | 14.1531 | 8.1625 | 12.6447 | 14.77% | 12.96% | 6.0753 | 214.3789 | 53.5947 | 5.359% | 78.6733 | 18.7459 | 31.1656 | 1.3566 | 0.075354
256 | 5120 | 10 | 100 | 332 | 91.5643 | 51.5801 | 1561.6581 | 98 | 100 | 282.4 | 326.6 | 87185 | 87185 | 27.5147 | 46.2 | 0.9805 | 1 | 0.45445 | 0.578 | 0.033891 | 0.053 | 0.13546 | 0.168 | 0.46135 | 0.579 | 9469057469.2439 | 13806929789 | 8303847458.9167 | 12291892591 | 5376 | 10 | 322 | 0.3012 | 9.4691 | 13.8069 | 8.3038 | 12.2919 | 15.03% | 13.18% | 6.0635 | 218.6321 | 54.658 | 5.466% | 80.5505 | 18.7639 | 31.5066 | 1.3825 | 0.074575
256 | 5120 | 20 | 100 | 330 | 91.8185 | 51.6199 | 1574.7778 | 98 | 100 | 282.5 | 327.2 | 87185 | 87185 | 28.3545 | 46.3 | 0.97883 | 0.997 | 0.454 | 0.579 | 0.033829 | 0.055 | 0.13542 | 0.169 | 0.46142 | 0.595 | 9442774546.1296 | 13258901866 | 8279266970.4909 | 11607143788 | 5376 | 5 | 325 | 0.30303 | 9.4428 | 13.2589 | 8.2793 | 11.6071 | 14.99% | 13.14% | 5.9963 | 220.4689 | 55.1172 | 5.512% | 81.2898 | 19.3367 | 31.5748 | 1.3936 | 0.074513
256 | 5120 | 50 | 100 | 328 | 93.8762 | 51.6471 | 1582.4253 | 98 | 100 | 282.9 | 326.3 | 87185 | 87185 | 28.2667 | 46.1 | 0.9806 | 1 | 0.45371 | 0.578 | 0.033773 | 0.055 | 0.13548 | 0.168 | 0.46151 | 0.593 | 9462659772.2117 | 13372293130 | 8296303996.7546 | 11706106456 | 5376 | 2 | 326 | 0.30488 | 9.4627 | 13.3723 | 8.2963 | 11.7061 | 15.02% | 13.17% | 5.9798 | 221.5395 | 55.3849 | 5.538% | 81.7277 | 19.2768 | 31.4384 | 1.3984 | 0.074437
256 | 5120 | 100 | 100 | 328 | 101.7888 | 51.6981 | 1583.6834 | 98 | 100 | 282.3 | 325.6 | 87185 | 87185 | 29.1 | 46.9 | 0.97914 | 0.997 | 0.45334 | 0.578 | 0.033701 | 0.055 | 0.13504 | 0.17 | 0.46045 | 0.579 | 9457493438.4249 | 13275717214 | 8289023791.566 | 11622039760 | 5376 | 1 | 327 | 0.30488 | 9.4575 | 13.2757 | 8.289 | 11.622 | 15.01% | 13.16% | 5.9718 | 221.7157 | 55.4289 | 5.543% | 81.8734 | 19.8451 | 31.984 | 1.4025 | 0.074339
256 | 10240 | 5 | 100 | 810 | 131.3847 | 63.4621 | 1271.413 | 98.7 | 100 | 305.2 | 349.7 | 87185 | 87185 | 55.3744 | 89.3 | 0.98785 | 1 | 0.54259 | 0.671 | 0.038473 | 0.055 | 0.14863 | 0.18 | 0.54785 | 0.683 | 7823722669.5668 | 16460043379 | 6859377685.8187 | 14526395175 | 10496 | 20 | 790 | 0.12346 | 7.8237 | 16.46 | 6.8594 | 14.5264 | 12.42% | 10.89% | 6.1536 | 177.9978 | 44.4995 | 4.45% | 80.6865 | 37.7632 | 60.8991 | 1.0415 | 0.070907
256 | 10240 | 10 | 100 | 802 | 114.5062 | 63.4385 | 1281.1994 | 98.9 | 100 | 306 | 349 | 87185 | 87185 | 57.4241 | 90.8 | 0.98882 | 1 | 0.54405 | 0.669 | 0.038543 | 0.055 | 0.1488 | 0.179 | 0.55063 | 0.681 | 7775591456.4906 | 16238818366 | 6818607919.5606 | 14350733824 | 10496 | 10 | 792 | 0.12469 | 7.7756 | 16.2388 | 6.8186 | 14.3507 | 12.34% | 10.82% | 6.069 | 179.3679 | 44.842 | 4.484% | 81.2774 | 39.1609 | 61.922 | 1.0467 | 0.070844
256 | 10240 | 20 | 100 | 800 | 129.5626 | 63.4883 | 1284.755 | 98.9 | 100 | 303.1 | 345.3 | 87185 | 87185 | 57.5354 | 90.3 | 0.98869 | 1 | 0.54351 | 0.672 | 0.038471 | 0.055 | 0.14874 | 0.186 | 0.55021 | 0.677 | 7772730022.713 | 16239302537 | 6816544201.0207 | 14302500649 | 10496 | 5 | 795 | 0.125 | 7.7727 | 16.2393 | 6.8165 | 14.3025 | 12.34% | 10.82% | 6.05 | 179.8657 | 44.9664 | 4.497% | 81.5669 | 39.2369 | 61.5811 | 1.0597 | 0.070783
256 | 10240 | 50 | 100 | 799 | 201.1112 | 63.5757 | 1285.9343 | 98.9 | 100 | 301.3 | 348.5 | 87185 | 87185 | 56.6987 | 90.6 | 0.98944 | 1 | 0.54339 | 0.671 | 0.038499 | 0.055 | 0.1488 | 0.224 | 0.55034 | 0.682 | 7762006974.8584 | 22219694904 | 6806954047.8528 | 19476237525 | 10496 | 2 | 797 | 0.12516 | 7.762 | 22.2197 | 6.807 | 19.4762 | 12.32% | 10.8% | 6.0361 | 180.0308 | 45.0077 | 4.501% | 81.7541 | 38.6663 | 61.7856 | 1.067 | 0.07085
256 | 10240 | 100 | 100 | 801 | 462.2299 | 63.7007 | 1284.304 | 99.2 | 100 | 301.3 | 342.9 | 87185 | 87185 | 57.5316 | 90.4 | 0.98987 | 0.998 | 0.54422 | 0.671 | 0.038547 | 0.055 | 0.14858 | 0.206 | 0.55057 | 0.68 | 7758219502.5702 | 22208347320 | 6803653757.7964 | 19439706953 | 10496 | 1 | 800 | 0.12484 | 7.7582 | 22.2083 | 6.8037 | 19.4397 | 12.31% | 10.8% | 6.0408 | 179.8026 | 44.9506 | 4.495% | 81.8111 | 39.2343 | 61.6492 | 1.0656 | 0.070829
384 | 128 | 5 | 100 | 30 | 98.9825 | 29.4065 | 530.5935 | 79.2 | 99 | 226.4 | 288.6 | 87187 | 87187 | 0.86667 | 1.4 | 0.80436 | 0.992 | 0.34987 | 0.489 | 0.033286 | 0.048 | 0.083679 | 0.116 | 0.32673 | 0.466 | 7778380903.1786 | 11990456211 | 6923846320.2857 | 10729047704 | 512 | 20 | 10 | 3.3333 | 7.7784 | 11.9905 | 6.9238 | 10.729 | 12.35% | 10.99% | 14.6598 | 74.2831 | 18.5708 | 1.857% | 15.6029 | 0.59103 | 0.95474 | 0.5859 | 0.095136
384 | 128 | 10 | 100 | 21 | 90.4888 | 34.3057 | 874.0471 | 63 | 100 | 197.8 | 289.3 | 87187 | 87187 | 1.35 | 2.4 | 0.68807 | 0.994 | 0.27065 | 0.5 | 0.02315 | 0.048 | 0.060575 | 0.095 | 0.26822 | 0.478 | 7542600435.475 | 13247986489 | 6720174805.775 | 11931856578 | 512 | 10 | 11 | 4.7619 | 7.5426 | 13.248 | 6.7202 | 11.9319 | 11.97% | 10.67% | 8.6295 | 122.3666 | 30.5916 | 3.059% | 29.9848 | 0.92065 | 1.6367 | 1.1047 | 0.085535
384 | 128 | 20 | 100 | 17 | 93.9049 | 37.4409 | 1250.1449 | 57.8 | 100 | 194 | 310.2 | 87187 | 87187 | 1.95 | 3.9 | 0.61944 | 0.994 | 0.2405 | 0.465 | 0.020344 | 0.043 | 0.072031 | 0.172 | 0.23319 | 0.457 | 6596796729.25 | 12665445852 | 5836861915.3438 | 11259279595 | 512 | 5 | 12 | 5.8824 | 6.5968 | 12.6654 | 5.8369 | 11.2593 | 10.47% | 9.265% | 5.2768 | 175.0203 | 43.7551 | 4.376% | 46.8066 | 1.3298 | 2.6596 | 1.611 | 0.084589
384 | 128 | 50 | 100 | 14 | 101.5368 | 40.5189 | 1615.5044 | 56.8 | 100 | 176.2 | 304.2 | 87187 | 87187 | 2.7 | 2.7 | 0.58788 | 0.995 | 0.185 | 0.362 | 0.015208 | 0.029 | 0.072792 | 0.153 | 0.17983 | 0.35 | 6459209631.0833 | 12883697395 | 5674691963.25 | 11278731933 | 512 | 2 | 12 | 7.1429 | 6.4592 | 12.8837 | 5.6747 | 11.2787 | 10.25% | 9.007% | 3.9983 | 226.1706 | 56.5427 | 5.654% | 65.4585 | 1.8413 | 1.8413 | 2.2921 | 0.082207
384 | 128 | 100 | 100 | 13 | 105.2065 | 41.1888 | 1777.8531 | 56.8 | 100 | 170.7 | 284.2 | 87187 | 87187 | 5.2 | 5.2 | 0.57471 | 0.995 | 0.17525 | 0.366 | 0.014375 | 0.03 | 0.070625 | 0.154 | 0.17804 | 0.361 | 6590694555.875 | 12861190260 | 5784220182.0833 | 11259451819 | 512 | 1 | 12 | 7.6923 | 6.5907 | 12.8612 | 5.7842 | 11.2595 | 10.46% | 9.181% | 3.7071 | 248.8994 | 62.2249 | 6.222% | 73.2277 | 3.5462 | 3.5462 | 2.6038 | 0.082026
384 | 512 | 5 | 100 | 47 | 93.324 | 37.0366 | 1250.5941 | 86.9 | 100 | 244.9 | 319.6 | 87187 | 87187 | 3.04 | 6.2 | 0.87715 | 0.996 | 0.35138 | 0.547 | 0.029717 | 0.054 | 0.096587 | 0.17 | 0.34324 | 0.549 | 9017779238.5761 | 14506231071 | 7984150472.5326 | 13009084592 | 896 | 20 | 27 | 2.1277 | 9.0178 | 14.5062 | 7.9842 | 13.0091 | 14.31% | 12.67% | 7.2108 | 175.0832 | 43.7708 | 4.377% | 46.3178 | 2.0732 | 4.2282 | 1.2766 | 0.084573
384 | 512 | 10 | 100 | 39 | 95.1104 | 40.0789 | 1536.1037 | 84.5 | 100 | 242.3 | 322.3 | 87187 | 87187 | 4.075 | 8.2 | 0.85764 | 0.996 | 0.32261 | 0.543 | 0.027118 | 0.053 | 0.10293 | 0.172 | 0.31997 | 0.565 | 9385112807.0921 | 14047970640 | 8292040083.8553 | 12729893797 | 896 | 10 | 29 | 2.5641 | 9.3851 | 14.048 | 8.292 | 12.7299 | 14.9% | 13.16% | 6.1097 | 215.0545 | 53.7636 | 5.376% | 61.5654 | 2.779 | 5.5921 | 1.5849 | 0.084061
384 | 512 | 20 | 100 | 36 | 96.5343 | 41.3422 | 1730.6182 | 83 | 100 | 240.1 | 318.7 | 87187 | 87187 | 4 | 8.7 | 0.84572 | 0.996 | 0.30271 | 0.505 | 0.025162 | 0.047 | 0.10585 | 0.155 | 0.30238 | 0.493 | 9580375035.1324 | 12781101357 | 8432307085.8235 | 11188901832 | 896 | 5 | 31 | 2.7778 | 9.5804 | 12.7811 | 8.4323 | 11.1889 | 15.21% | 13.38% | 5.5358 | 242.2865 | 60.5716 | 6.057% | 71.5475 | 2.7278 | 5.9331 | 1.802 | 0.083123
384 | 512 | 50 | 100 | 34 | 100.4169 | 42.0119 | 1861.5968 | 82 | 100 | 238.9 | 319.2 | 87187 | 87187 | 4.075 | 9 | 0.83114 | 0.996 | 0.28459 | 0.473 | 0.023422 | 0.044 | 0.10669 | 0.154 | 0.28795 | 0.457 | 9811774776.1719 | 13109642727 | 8617995159.2969 | 11708959120 | 896 | 2 | 32 | 2.9412 | 9.8118 | 13.1096 | 8.618 | 11.709 | 15.57% | 13.68% | 5.2706 | 260.6235 | 65.1559 | 6.516% | 78.2092 | 2.779 | 6.1376 | 1.9481 | 0.082299
384 | 512 | 100 | 100 | 33 | 107.3419 | 42.1069 | 1907.4886 | 82 | 100 | 239.3 | 309.9 | 87187 | 87187 | 3.85 | 8.7 | 0.84398 | 0.996 | 0.28723 | 0.503 | 0.023797 | 0.047 | 0.1067 | 0.16 | 0.29319 | 0.49 | 9827314790.5156 | 12996707894 | 8630938580.7969 | 11377673373 | 896 | 1 | 32 | 3.0303 | 9.8273 | 12.9967 | 8.6309 | 11.3777 | 15.6% | 13.7% | 5.152 | 267.0484 | 66.7621 | 6.676% | 80.3184 | 2.6255 | 5.9331 | 1.9928 | 0.082848
384 | 1024 | 5 | 100 | 73 | 95.2426 | 40.7704 | 1517.2241 | 91.5 | 100 | 251 | 319.5 | 87187 | 87187 | 7.5167 | 11.8 | 0.92228 | 0.996 | 0.36374 | 0.557 | 0.030285 | 0.055 | 0.10857 | 0.17 | 0.36257 | 0.562 | 9883006260.9722 | 14276949871 | 8710449238 | 12783607708 | 1408 | 20 | 53 | 1.3699 | 9.883 | 14.2769 | 8.7104 | 12.7836 | 15.69% | 13.83% | 6.5139 | 212.4114 | 53.1028 | 5.31% | 61.8578 | 5.1261 | 8.0471 | 1.5112 | 0.08326
384 | 1024 | 10 | 100 | 66 | 93.5725 | 42.0151 | 1706.8228 | 90.5 | 100 | 247 | 294.5 | 87187 | 87187 | 7.7 | 12.6 | 0.9137 | 0.996 | 0.34761 | 0.554 | 0.028555 | 0.054 | 0.11235 | 0.164 | 0.34987 | 0.55 | 10177182890.9531 | 13489094112 | 8938054066.8125 | 11952953734 | 1408 | 10 | 56 | 1.5152 | 10.1772 | 13.4891 | 8.9381 | 11.953 | 16.15% | 14.19% | 5.9626 | 238.9552 | 59.7388 | 5.974% | 71.7124 | 5.2511 | 8.5927 | 1.7276 | 0.082146
384 | 1024 | 20 | 100 | 64 | 96.1091 | 42.8774 | 1804.3771 | 87.3 | 100 | 248.6 | 304.1 | 87187 | 87187 | 9.36 | 12.4 | 0.89665 | 0.996 | 0.33305 | 0.556 | 0.027185 | 0.052 | 0.11334 | 0.171 | 0.33819 | 0.55 | 10218293755.7903 | 13827772085 | 8974954367.8468 | 12305813259 | 1408 | 5 | 59 | 1.5625 | 10.2183 | 13.8278 | 8.975 | 12.3058 | 16.22% | 14.25% | 5.6631 | 252.6128 | 63.1532 | 6.315% | 77.367 | 6.3832 | 8.4563 | 1.8145 | 0.081626
384 | 1024 | 50 | 100 | 61 | 100.129 | 43.0538 | 1871.09 | 89.7 | 100 | 248.9 | 312.4 | 87187 | 87187 | 8.0667 | 13.1 | 0.90982 | 0.996 | 0.33124 | 0.553 | 0.0269 | 0.052 | 0.11481 | 0.157 | 0.33927 | 0.548 | 10454681218.8917 | 14054143476 | 9179212285.4917 | 12540193334 | 1408 | 2 | 59 | 1.6393 | 10.4547 | 14.0541 | 9.1792 | 12.5402 | 16.59% | 14.57% | 5.5875 | 261.9526 | 65.4882 | 6.549% | 80.5576 | 5.5011 | 8.9337 | 1.8794 | 0.08121
384 | 1024 | 100 | 100 | 60 | 107.5303 | 43.1303 | 1887.3919 | 89.8 | 100 | 248.4 | 293.3 | 87187 | 87187 | 7.9 | 12.7 | 0.90984 | 0.996 | 0.32408 | 0.514 | 0.026207 | 0.047 | 0.11493 | 0.154 | 0.33284 | 0.501 | 10638954397.6207 | 13522251862 | 9330095856.4138 | 11986027787 | 1408 | 1 | 59 | 1.6667 | 10.639 | 13.5223 | 9.3301 | 11.986 | 16.89% | 14.81% | 5.6369 | 264.2349 | 66.0587 | 6.606% | 81.4038 | 5.3875 | 8.6609 | 1.8995 | 0.080866
384 | 2048 | 5 | 100 | 132 | 123.1649 | 44.8707 | 1619.1472 | 95.2 | 100 | 261.4 | 305.2 | 87185 | 87185 | 11.2571 | 21.1 | 0.95545 | 1 | 0.38975 | 0.564 | 0.031492 | 0.055 | 0.12223 | 0.178 | 0.3884 | 0.564 | 10393162015.5462 | 15613174677 | 9121610799.8308 | 13794688715 | 2432 | 20 | 112 | 0.75758 | 10.3932 | 15.6132 | 9.1216 | 13.7947 | 16.5% | 14.48% | 6.4189 | 226.6806 | 56.6702 | 5.667% | 72.6522 | 7.6769 | 14.3894 | 1.5485 | 0.080801
384 | 2048 | 10 | 100 | 126 | 95.0461 | 44.9241 | 1722.3549 | 94.6 | 100 | 259.3 | 305.5 | 87185 | 87185 | 13.25 | 21.5 | 0.949 | 0.997 | 0.38414 | 0.564 | 0.03056 | 0.055 | 0.12105 | 0.167 | 0.38886 | 0.564 | 10206923943.8186 | 13968530472 | 8958219891.6411 | 12330632435 | 2432 | 10 | 116 | 0.79365 | 10.2069 | 13.9685 | 8.9582 | 12.3306 | 16.2% | 14.22% | 5.9261 | 241.1297 | 60.2824 | 6.028% | 77.3752 | 9.036 | 14.6622 | 1.6606 | 0.079555
384 | 2048 | 20 | 100 | 121 | 94.5096 | 45.2092 | 1771.9336 | 94.9 | 100 | 260.5 | 305.8 | 87185 | 87185 | 14.3364 | 21.8 | 0.93727 | 0.997 | 0.37589 | 0.56 | 0.029342 | 0.052 | 0.12053 | 0.159 | 0.37898 | 0.578 | 10355504754.9958 | 13320917984 | 9042127348.1 | 11767208568 | 2432 | 5 | 116 | 0.82645 | 10.3555 | 13.3209 | 9.0421 | 11.7672 | 16.44% | 14.35% | 5.8442 | 248.0707 | 62.0177 | 6.202% | 80.1076 | 9.7768 | 14.8667 | 1.7005 | 0.078059
384 | 2048 | 50 | 100 | 119 | 100.2151 | 45.2945 | 1797.637 | 94.8 | 100 | 260 | 304.8 | 87185 | 87185 | 13.3333 | 21.7 | 0.95271 | 0.997 | 0.37584 | 0.555 | 0.02966 | 0.051 | 0.12273 | 0.16 | 0.3872 | 0.552 | 10498711608.8602 | 13312808162 | 9204376888.267 | 11755433880 | 2432 | 2 | 117 | 0.84034 | 10.4987 | 13.3128 | 9.2044 | 11.7554 | 16.66% | 14.61% | 5.8403 | 251.6692 | 62.9173 | 6.292% | 81.423 | 9.0928 | 14.7985 | 1.7285 | 0.078916
384 | 2048 | 100 | 100 | 119 | 105.1811 | 45.3525 | 1804.8234 | 94.8 | 100 | 259.8 | 303 | 87185 | 87185 | 13.175 | 21.9 | 0.95078 | 0.997 | 0.37628 | 0.556 | 0.029347 | 0.053 | 0.1217 | 0.158 | 0.38154 | 0.554 | 10478325029.5763 | 13314419822 | 9177117660.661 | 11759478136 | 2432 | 1 | 118 | 0.84034 | 10.4783 | 13.3144 | 9.1771 | 11.7595 | 16.63% | 14.57% | 5.8057 | 252.6753 | 63.1688 | 6.317% | 81.8532 | 8.9848 | 14.9349 | 1.7367 | 0.077995
384 | 5120 | 5 | 100 | 342 | 93.3815 | 52.0169 | 1515.3447 | 98.1 | 100 | 283.2 | 326.5 | 87185 | 87185 | 28.08 | 47.3 | 0.97984 | 1 | 0.46258 | 0.579 | 0.034603 | 0.056 | 0.1352 | 0.17 | 0.46764 | 0.583 | 9247859491.0368 | 14365916828 | 8113678403.8147 | 12764703995 | 5504 | 20 | 322 | 0.2924 | 9.2479 | 14.3659 | 8.1137 | 12.7647 | 14.68% | 12.88% | 6.1028 | 212.1483 | 53.0371 | 5.304% | 78.8235 | 19.1495 | 32.2567 | 1.3377 | 0.074805
384 | 5120 | 10 | 100 | 336 | 95.5054 | 52.2409 | 1544.2879 | 98.1 | 100 | 283.8 | 327.3 | 87185 | 87185 | 29.0882 | 47.8 | 0.97951 | 1 | 0.45979 | 0.581 | 0.034027 | 0.053 | 0.1361 | 0.171 | 0.46508 | 0.599 | 9354055130.4416 | 13684011754 | 8203344875.0823 | 12003130254 | 5504 | 10 | 326 | 0.29762 | 9.3541 | 13.684 | 8.2033 | 12.0031 | 14.85% | 13.02% | 6.0572 | 216.2003 | 54.0501 | 5.405% | 80.675 | 19.837 | 32.5977 | 1.3604 | 0.074005
384 | 5120 | 20 | 100 | 333 | 94.0316 | 52.2973 | 1556.5991 | 98 | 100 | 283.8 | 327.2 | 87185 | 87185 | 28.9559 | 47.6 | 0.98036 | 0.997 | 0.45967 | 0.58 | 0.0342 | 0.055 | 0.13617 | 0.17 | 0.467 | 0.594 | 9329235720.0708 | 13486010929 | 8180136091.3358 | 11807863175 | 5504 | 5 | 328 | 0.3003 | 9.3292 | 13.486 | 8.1801 | 11.8079 | 14.81% | 12.98% | 5.9933 | 217.9239 | 54.481 | 5.448% | 81.4059 | 19.7468 | 32.4613 | 1.3712 | 0.074402
384 | 5120 | 50 | 100 | 332 | 100.8893 | 52.3412 | 1563.7071 | 98 | 100 | 283.7 | 327.5 | 87185 | 87185 | 29.9182 | 47.7 | 0.98017 | 1 | 0.45907 | 0.58 | 0.034061 | 0.055 | 0.13619 | 0.17 | 0.46659 | 0.581 | 9351710583.8258 | 13136154880 | 8198960390.0303 | 11499541325 | 5504 | 2 | 330 | 0.3012 | 9.3517 | 13.1362 | 8.199 | 11.4995 | 14.84% | 13.01% | 5.9805 | 218.919 | 54.7297 | 5.473% | 81.8463 | 20.403 | 32.5295 | 1.378 | 0.074195
384 | 5120 | 100 | 100 | 332 | 105.8169 | 52.3732 | 1565.2302 | 98 | 100 | 283.6 | 326.6 | 87185 | 87185 | 30.0848 | 48.4 | 0.9797 | 0.997 | 0.4587 | 0.579 | 0.034039 | 0.055 | 0.13599 | 0.169 | 0.46635 | 0.579 | 9345958973.7742 | 13219476823 | 8194219508.2106 | 11572598879 | 5504 | 1 | 331 | 0.3012 | 9.346 | 13.2195 | 8.1942 | 11.5726 | 14.83% | 13.01% | 5.971 | 219.1322 | 54.7831 | 5.478% | 81.9761 | 20.5167 | 33.0069 | 1.3798 | 0.074208
384 | 10240 | 5 | 100 | 816 | 145.1889 | 64.2272 | 1258.3062 | 99.1 | 100 | 302.1 | 344.1 | 87185 | 87185 | 57.7247 | 91.5 | 0.98915 | 1 | 0.54621 | 0.672 | 0.038738 | 0.055 | 0.14959 | 0.189 | 0.55159 | 0.684 | 7780463733.32 | 16573052913 | 6823803392.9054 | 14635979228 | 10624 | 20 | 796 | 0.12255 | 7.7805 | 16.5731 | 6.8238 | 14.636 | 12.35% | 10.83% | 6.1833 | 176.1629 | 44.0407 | 4.404% | 80.8175 | 39.366 | 62.3994 | 1.0413 | 0.070921
384 | 10240 | 10 | 100 | 812 | 135.8136 | 64.3219 | 1266.1181 | 99.1 | 100 | 302.4 | 344.3 | 87185 | 87185 | 57.8123 | 91.9 | 0.98933 | 1 | 0.54804 | 0.673 | 0.038795 | 0.055 | 0.14925 | 0.192 | 0.55334 | 0.683 | 7697604299.5648 | 16725191344 | 6750336063.6543 | 14730696692 | 10624 | 10 | 802 | 0.12315 | 7.6976 | 16.7252 | 6.7503 | 14.7307 | 12.22% | 10.71% | 6.0797 | 177.2565 | 44.3141 | 4.431% | 81.4391 | 39.4257 | 62.6722 | 1.0467 | 0.070789
384 | 10240 | 20 | 100 | 807 | 168.1314 | 64.1631 | 1272.9237 | 99 | 100 | 302.1 | 344.3 | 87185 | 87185 | 57.7963 | 91.6 | 0.98963 | 1 | 0.54702 | 0.675 | 0.038697 | 0.055 | 0.14959 | 0.192 | 0.55352 | 0.68 | 7718686942.0192 | 18469355360 | 6768668935.5912 | 16217806766 | 10624 | 5 | 802 | 0.12392 | 7.7187 | 18.4694 | 6.7687 | 16.2178 | 12.25% | 10.74% | 6.0637 | 178.2093 | 44.5523 | 4.455% | 81.6747 | 39.4148 | 62.4676 | 1.0534 | 0.070741
384 | 10240 | 50 | 100 | 809 | 415.3624 | 64.3975 | 1271.2701 | 99.2 | 100 | 301.6 | 340.7 | 87185 | 87185 | 57.8235 | 92 | 0.98939 | 1 | 0.54785 | 0.675 | 0.038752 | 0.055 | 0.1492 | 0.235 | 0.55418 | 0.682 | 7706349135.2432 | 25793219678 | 6757544508.5912 | 22585714920 | 10624 | 2 | 807 | 0.12361 | 7.7063 | 25.7932 | 6.7575 | 22.5857 | 12.23% | 10.73% | 6.0619 | 177.9778 | 44.4945 | 4.449% | 81.8666 | 39.4333 | 62.7404 | 1.0538 | 0.070736
384 | 10240 | 100 | 100 | 808 | 851.511 | 64.4337 | 1270.8777 | 99.2 | 100 | 301.7 | 345.2 | 87438.5 | 87441 | 58.5838 | 92 | 0.98961 | 1 | 0.54771 | 0.674 | 0.038742 | 0.059 | 0.14922 | 0.244 | 0.55324 | 0.679 | 7705326761.8567 | 28580552533 | 6756574432.9975 | 25012029465 | 10624 | 1 | 807 | 0.12376 | 7.7053 | 28.5806 | 6.7566 | 25.012 | 12.23% | 10.72% | 6.063 | 177.9229 | 44.4807 | 4.448% | 81.8874 | 39.9518 | 62.7404 | 1.0531 | 0.070734
512 | 128 | 5 | 100 | 30 | 99.539 | 29.6431 | 530.1371 | 79.2 | 99 | 225.9 | 292.3 | 87187 | 87187 | 0.96667 | 1.6 | 0.8012 | 0.992 | 0.35046 | 0.486 | 0.033054 | 0.048 | 0.083518 | 0.116 | 0.33067 | 0.47 | 7745507075.5536 | 11970527876 | 6896704614.4464 | 10712983019 | 640 | 20 | 10 | 3.3333 | 7.7455 | 11.9705 | 6.8967 | 10.713 | 12.29% | 10.95% | 14.6104 | 74.2192 | 18.5548 | 1.855% | 15.7149 | 0.65923 | 1.0911 | 0.58669 | 0.094314
512 | 128 | 10 | 100 | 21 | 89.7039 | 34.7028 | 870.6951 | 72 | 100 | 204.6 | 300.3 | 87187 | 87187 | 1.1 | 3.3 | 0.73445 | 0.994 | 0.29152 | 0.508 | 0.024825 | 0.049 | 0.065475 | 0.101 | 0.27622 | 0.499 | 7476056730.8 | 13318832449 | 6661737564.225 | 11990067681 | 640 | 10 | 11 | 4.7619 | 7.4761 | 13.3188 | 6.6617 | 11.9901 | 11.87% | 10.57% | 8.5863 | 121.8973 | 30.4743 | 3.047% | 30.2156 | 0.75016 | 2.2505 | 1.0639 | 0.085156
512 | 128 | 20 | 100 | 17 | 98.504 | 38.3915 | 1240.6703 | 59.4 | 100 | 199.3 | 320.2 | 87187 | 87187 | 2.1 | 2.1 | 0.67588 | 0.995 | 0.25697 | 0.478 | 0.021625 | 0.045 | 0.077031 | 0.17 | 0.24266 | 0.465 | 6593988206.0625 | 12671182164 | 5837311180.3438 | 11295557493 | 640 | 5 | 12 | 5.8824 | 6.594 | 12.6712 | 5.8373 | 11.2956 | 10.47% | 9.266% | 5.3149 | 173.6938 | 43.4235 | 4.342% | 47.6312 | 1.4321 | 1.4321 | 1.5563 | 0.084154
512 | 128 | 50 | 100 | 15 | 103.8814 | 41.4342 | 1591.6665 | 56.6 | 100 | 180.8 | 321.2 | 87187 | 87187 | 1.45 | 2.9 | 0.56992 | 0.995 | 0.18613 | 0.393 | 0.014833 | 0.031 | 0.075 | 0.17 | 0.172 | 0.354 | 6206399292.5 | 12656335801 | 5449182325.4167 | 11079662771 | 640 | 2 | 13 | 6.6667 | 6.2064 | 12.6563 | 5.4492 | 11.0797 | 9.851% | 8.649% | 3.8993 | 222.8333 | 55.7083 | 5.571% | 65.9494 | 0.98884 | 1.9777 | 2.2009 | 0.079696
512 | 128 | 100 | 100 | 13 | 106.8997 | 41.925 | 1758.4279 | 56.8 | 100 | 173.1 | 286.3 | 87187 | 87187 | 0 | 0 | 0.58133 | 0.995 | 0.18167 | 0.373 | 0.014875 | 0.03 | 0.07325 | 0.16 | 0.18233 | 0.367 | 6485061334.9167 | 12635454568 | 5689671759.3333 | 11061562670 | 640 | 1 | 12 | 7.6923 | 6.4851 | 12.6355 | 5.6897 | 11.0616 | 10.29% | 9.031% | 3.688 | 246.1799 | 61.545 | 6.154% | 73.7221 | 0 | 0 | 2.5396 | 0.081881
512 | 512 | 5 | 100 | 47 | 97.6515 | 37.6966 | 1242.2827 | 86.9 | 100 | 246.7 | 321.4 | 87187 | 87187 | 4.5 | 8.2 | 0.87803 | 0.996 | 0.35434 | 0.548 | 0.029717 | 0.054 | 0.098696 | 0.173 | 0.34528 | 0.55 | 9000395649.1413 | 14465607348 | 7971311744.5761 | 12990590113 | 1024 | 20 | 27 | 2.1277 | 9.0004 | 14.4656 | 7.9713 | 12.9906 | 14.29% | 12.65% | 7.245 | 173.9196 | 43.4799 | 4.348% | 46.8299 | 3.0688 | 5.5921 | 1.2589 | 0.083868
512 | 512 | 10 | 100 | 40 | 98.104 | 40.8623 | 1519.3748 | 84.5 | 100 | 241.3 | 325.5 | 87187 | 87187 | 4.85 | 9.5 | 0.85983 | 0.996 | 0.32722 | 0.534 | 0.027105 | 0.051 | 0.10468 | 0.184 | 0.32183 | 0.528 | 9374851561.0132 | 13379461309 | 8283593903.8289 | 11981147210 | 1024 | 10 | 30 | 2.5 | 9.3749 | 13.3795 | 8.2836 | 11.9811 | 14.88% | 13.15% | 6.1702 | 212.7125 | 53.1781 | 5.318% | 62.0851 | 3.3075 | 6.4786 | 1.5742 | 0.082834
512 | 512 | 20 | 100 | 36 | 98.9579 | 42.1572 | 1707.1989 | 83 | 100 | 241.4 | 323.3 | 87187 | 87187 | 6.8667 | 9.1 | 0.848 | 1 | 0.30681 | 0.489 | 0.025221 | 0.045 | 0.10815 | 0.163 | 0.30457 | 0.473 | 9510156987.5147 | 12997241239 | 8364187838.1177 | 11377051278 | 1024 | 5 | 31 | 2.7778 | 9.5102 | 12.9972 | 8.3642 | 11.3771 | 15.1% | 13.28% | 5.5706 | 239.0078 | 59.752 | 5.975% | 71.9707 | 4.6828 | 6.2058 | 1.768 | 0.082203
512 | 512 | 50 | 100 | 34 | 104.3227 | 42.7828 | 1833.8423 | 82.1 | 100 | 240.7 | 328.5 | 87187 | 87187 | 6.9667 | 9.1 | 0.83506 | 0.996 | 0.28987 | 0.459 | 0.023594 | 0.042 | 0.10881 | 0.167 | 0.29391 | 0.443 | 9753914171.5781 | 13330021296 | 8564529470.5156 | 11920506409 | 1024 | 2 | 32 | 2.9412 | 9.7539 | 13.33 | 8.5645 | 11.9205 | 15.48% | 13.59% | 5.3188 | 256.7379 | 64.1845 | 6.418% | 78.4569 | 4.751 | 6.2058 | 1.9047 | 0.081393
512 | 512 | 100 | 100 | 33 | 108.5889 | 42.8708 | 1878.113 | 82.1 | 100 | 235.8 | 303.5 | 87187 | 87187 | 7.7667 | 9.5 | 0.83084 | 0.996 | 0.28805 | 0.474 | 0.023563 | 0.044 | 0.1075 | 0.161 | 0.29383 | 0.455 | 9740891135.7031 | 12916028425 | 8553293396.9062 | 11651745418 | 1024 | 1 | 32 | 3.0303 | 9.7409 | 12.916 | 8.5533 | 11.6517 | 15.46% | 13.58% | 5.1865 | 262.9358 | 65.734 | 6.573% | 80.5161 | 5.2966 | 6.4786 | 1.9912 | 0.081801
512 | 1024 | 5 | 100 | 74 | 98.5194 | 41.5663 | 1498.5961 | 91.5 | 100 | 251.9 | 319.8 | 87187 | 87187 | 7.5143 | 13.5 | 0.92286 | 0.996 | 0.36707 | 0.559 | 0.030336 | 0.055 | 0.11026 | 0.175 | 0.36982 | 0.561 | 9863480364.9445 | 14860776942 | 8698180480.0139 | 13060204446 | 1536 | 20 | 54 | 1.3514 | 9.8635 | 14.8608 | 8.6982 | 13.0602 | 15.66% | 13.81% | 6.5818 | 209.8035 | 52.4509 | 5.245% | 62.291 | 5.1244 | 9.2065 | 1.4873 | 0.082643
512 | 1024 | 10 | 100 | 67 | 95.612 | 42.9 | 1682.1949 | 90.8 | 100 | 249.2 | 312.5 | 87187 | 87187 | 7.9571 | 14.1 | 0.91539 | 0.996 | 0.35709 | 0.556 | 0.029303 | 0.055 | 0.11365 | 0.18 | 0.35775 | 0.558 | 9889091053.9848 | 13384239092 | 8687021413.8333 | 11864256532 | 1536 | 10 | 57 | 1.4925 | 9.8891 | 13.3842 | 8.687 | 11.8643 | 15.7% | 13.79% | 5.8787 | 235.5073 | 58.8768 | 5.888% | 72.1661 | 5.4265 | 9.6156 | 1.6876 | 0.08206
512 | 1024 | 20 | 100 | 63 | 98.8879 | 43.6035 | 1780.7589 | 90.3 | 100 | 250.5 | 321.5 | 87187 | 87187 | 9.25 | 14.3 | 0.90992 | 0.996 | 0.34351 | 0.557 | 0.027177 | 0.052 | 0.11489 | 0.161 | 0.34161 | 0.55 | 10216911739.879 | 13815686339 | 8960827978.6371 | 12169173509 | 1536 | 5 | 58 | 1.5873 | 10.2169 | 13.8157 | 8.9608 | 12.1692 | 16.22% | 14.22% | 5.7374 | 249.3062 | 62.3266 | 6.233% | 77.6473 | 6.3081 | 9.752 | 1.7772 | 0.079117
512 | 1024 | 50 | 100 | 61 | 104.2058 | 43.7701 | 1845.2559 | 90.1 | 100 | 249.1 | 320 | 87187 | 87187 | 8.1571 | 14.8 | 0.90833 | 0.996 | 0.33577 | 0.539 | 0.026967 | 0.05 | 0.11622 | 0.167 | 0.34313 | 0.531 | 10404920256.5 | 14007200419 | 9123171682.8 | 12317888478 | 1536 | 2 | 59 | 1.6393 | 10.4049 | 14.0072 | 9.1232 | 12.3179 | 16.52% | 14.48% | 5.6387 | 258.3358 | 64.584 | 6.458% | 80.767 | 5.5629 | 10.093 | 1.8519 | 0.080312
512 | 1024 | 100 | 100 | 61 | 110.4051 | 43.8801 | 1859.7529 | 90.2 | 100 | 249.7 | 295.4 | 87187 | 87187 | 8.9833 | 13.8 | 0.91163 | 0.996 | 0.33606 | 0.546 | 0.027075 | 0.051 | 0.11573 | 0.163 | 0.34397 | 0.539 | 10340011187.2333 | 13843357530 | 9071974435.0083 | 12299551279 | 1536 | 1 | 60 | 1.6393 | 10.34 | 13.8434 | 9.072 | 12.2996 | 16.41% | 14.4% | 5.5599 | 260.3654 | 65.0914 | 6.509% | 81.6061 | 6.1263 | 9.4111 | 1.862 | 0.080566
512 | 2048 | 5 | 100 | 134 | 125.0999 | 45.599 | 1599.2708 | 95.2 | 100 | 263.1 | 307.9 | 87185 | 87185 | 13.4385 | 22.5 | 0.95609 | 1 | 0.39602 | 0.563 | 0.031792 | 0.055 | 0.12303 | 0.182 | 0.39419 | 0.58 | 10230813323.1439 | 15401094531 | 8978721315.6591 | 13588651728 | 2560 | 20 | 114 | 0.74627 | 10.2308 | 15.4011 | 8.9787 | 13.5887 | 16.24% | 14.25% | 6.3972 | 223.8979 | 55.9745 | 5.597% | 72.9251 | 9.1645 | 15.3441 | 1.5196 | 0.080278
512 | 2048 | 10 | 100 | 126 | 96.0335 | 45.7098 | 1698.4189 | 95 | 100 | 261.9 | 307.6 | 87185 | 87185 | 13.4692 | 22.7 | 0.95507 | 0.997 | 0.39075 | 0.564 | 0.030996 | 0.053 | 0.12225 | 0.174 | 0.39525 | 0.56 | 10159438712.2863 | 13372512076 | 8897979752.4758 | 11812242081 | 2560 | 10 | 116 | 0.79365 | 10.1594 | 13.3725 | 8.898 | 11.8122 | 16.13% | 14.12% | 5.9817 | 237.7786 | 59.4447 | 5.944% | 77.6343 | 9.1855 | 15.4805 | 1.6212 | 0.079323
512 | 2048 | 20 | 100 | 123 | 99.1971 | 45.9716 | 1746.9929 | 95 | 100 | 261.4 | 307.2 | 87185 | 87185 | 14.7167 | 23 | 0.9503 | 0.997 | 0.38494 | 0.563 | 0.029811 | 0.053 | 0.12319 | 0.16 | 0.38766 | 0.558 | 10290188994.9918 | 13220994563 | 9025411539.5369 | 11681133172 | 2560 | 5 | 118 | 0.81301 | 10.2902 | 13.221 | 9.0254 | 11.6811 | 16.33% | 14.33% | 5.8902 | 244.579 | 61.1448 | 6.114% | 80.312 | 10.0362 | 15.6851 | 1.6708 | 0.077445
512 | 2048 | 50 | 100 | 121 | 104.2525 | 46.0329 | 1771.9842 | 94.9 | 100 | 261 | 308.2 | 87185 | 87185 | 13.5231 | 23.1 | 0.95227 | 0.997 | 0.38301 | 0.555 | 0.029971 | 0.052 | 0.1235 | 0.161 | 0.39029 | 0.552 | 10326183601.675 | 13445719448 | 9053357010.7667 | 11770312099 | 2560 | 2 | 119 | 0.82645 | 10.3262 | 13.4457 | 9.0534 | 11.7703 | 16.39% | 14.37% | 5.8275 | 248.0778 | 62.0194 | 6.202% | 81.5695 | 9.2222 | 15.7533 | 1.6973 | 0.07825
512 | 2048 | 100 | 100 | 121 | 109.2392 | 46.0493 | 1780.4997 | 94.7 | 100 | 260.4 | 310.8 | 87185 | 87185 | 15.7364 | 23.4 | 0.95295 | 1 | 0.3829 | 0.562 | 0.029946 | 0.054 | 0.1232 | 0.16 | 0.39067 | 0.553 | 10303628976.825 | 13136354114 | 9034258727.6083 | 11610141035 | 2560 | 1 | 120 | 0.82645 | 10.3036 | 13.1364 | 9.0343 | 11.6101 | 16.35% | 14.34% | 5.7869 | 249.27 | 62.3175 | 6.232% | 81.9908 | 10.7316 | 15.9579 | 1.7094 | 0.078207
512 | 5120 | 5 | 100 | 346 | 96.1019 | 52.7606 | 1497.4645 | 98.1 | 100 | 284.6 | 327.7 | 87185 | 87185 | 30.5441 | 49.1 | 0.98075 | 1 | 0.46822 | 0.583 | 0.034876 | 0.056 | 0.136 | 0.171 | 0.47218 | 0.584 | 9144937475.0872 | 13982516194 | 8024668965.048 | 12540697194 | 5632 | 20 | 326 | 0.28902 | 9.1449 | 13.9825 | 8.0247 | 12.5407 | 14.52% | 12.74% | 6.1069 | 209.645 | 52.4113 | 5.241% | 79.0072 | 20.8299 | 33.4843 | 1.3154 | 0.074488
512 | 5120 | 10 | 100 | 340 | 95.119 | 52.9635 | 1525.6613 | 98.1 | 100 | 285 | 328.8 | 87185 | 87185 | 30.6618 | 49.2 | 0.98028 | 0.997 | 0.46516 | 0.583 | 0.034478 | 0.053 | 0.13688 | 0.171 | 0.471 | 0.588 | 9245637610.2677 | 13673656859 | 8107808388.5222 | 12055533735 | 5632 | 10 | 330 | 0.29412 | 9.2456 | 13.6737 | 8.1078 | 12.0555 | 14.68% | 12.87% | 6.0601 | 213.5926 | 53.3981 | 5.34% | 80.8043 | 20.9101 | 33.5525 | 1.3383 | 0.07412
512 | 5120 | 20 | 100 | 337 | 99.3918 | 53.0038 | 1538.1872 | 98.1 | 100 | 284.9 | 329 | 87185 | 87185 | 30.5882 | 49.2 | 0.98054 | 0.997 | 0.46521 | 0.583 | 0.034445 | 0.055 | 0.13687 | 0.171 | 0.47133 | 0.583 | 9216886571.494 | 12777601364 | 8081661094.7128 | 11185704411 | 5632 | 5 | 332 | 0.29674 | 9.2169 | 12.7776 | 8.0817 | 11.1857 | 14.63% | 12.83% | 5.992 | 215.3462 | 53.8366 | 5.384% | 81.5298 | 20.86 | 33.5525 | 1.3498 | 0.074041
512 | 5120 | 50 | 100 | 337 | 104.2501 | 53.0328 | 1545.2115 | 98.1 | 100 | 284.4 | 327.4 | 87185 | 87185 | 30.6853 | 50.1 | 0.98025 | 1 | 0.46428 | 0.58 | 0.034316 | 0.055 | 0.13688 | 0.171 | 0.47117 | 0.585 | 9236373082.2964 | 13414959004 | 8098050195.4222 | 11743117607 | 5632 | 2 | 335 | 0.29674 | 9.2364 | 13.415 | 8.0981 | 11.7431 | 14.66% | 12.85% | 5.9774 | 216.3296 | 54.0824 | 5.408% | 81.947 | 20.9262 | 34.1662 | 1.3583 | 0.073912
512 | 5120 | 100 | 100 | 338 | 108.4561 | 53.0662 | 1546.9572 | 97.5 | 100 | 283.6 | 327.2 | 87185 | 87185 | 31.6606 | 49.4 | 0.9743 | 0.997 | 0.46133 | 0.581 | 0.034118 | 0.055 | 0.13589 | 0.169 | 0.46851 | 0.582 | 9177505683.1577 | 12983776000 | 8046388237.0848 | 11365878709 | 5632 | 1 | 337 | 0.29586 | 9.1775 | 12.9838 | 8.0464 | 11.3659 | 14.57% | 12.77% | 5.9326 | 216.574 | 54.1435 | 5.414% | 82.0912 | 21.5913 | 33.6889 | 1.3637 | 0.073955
512 | 10240 | 5 | 100 | 824 | 166.2886 | 64.9466 | 1246.2943 | 99.2 | 100 | 302.4 | 341.6 | 87441 | 87441 | 58.1675 | 92.6 | 0.98929 | 1 | 0.54969 | 0.674 | 0.038934 | 0.055 | 0.15026 | 0.198 | 0.55449 | 0.685 | 7717883557.9763 | 17192356606 | 6768832123.497 | 15086936735 | 10752 | 20 | 804 | 0.12136 | 7.7179 | 17.1924 | 6.7688 | 15.0869 | 12.25% | 10.74% | 6.1927 | 174.4812 | 43.6203 | 4.362% | 80.9426 | 39.6679 | 63.1496 | 1.0303 | 0.070828
512 | 10240 | 10 | 100 | 821 | 167.5597 | 65.087 | 1253.0151 | 99.1 | 100 | 302.5 | 341.9 | 87441 | 87441 | 58.9585 | 93.2 | 0.98935 | 1 | 0.55153 | 0.674 | 0.03895 | 0.055 | 0.14979 | 0.214 | 0.55546 | 0.686 | 7647092897.8313 | 18489468783 | 6706138331.9321 | 16332426221 | 10752 | 10 | 811 | 0.1218 | 7.6471 | 18.4895 | 6.7061 | 16.3324 | 12.14% | 10.64% | 6.103 | 175.4221 | 43.8555 | 4.386% | 81.555 | 40.2074 | 63.5587 | 1.0355 | 0.070621
512 | 10240 | 20 | 100 | 817 | 235.0207 | 65.1238 | 1256.506 | 99.2 | 100 | 302.5 | 342.6 | 87441 | 87441 | 58.9488 | 93.3 | 0.98993 | 1 | 0.55128 | 0.675 | 0.038956 | 0.055 | 0.14988 | 0.223 | 0.55609 | 0.683 | 7647948196.3186 | 20763536112 | 6707003345.8082 | 18181685508 | 10752 | 5 | 812 | 0.1224 | 7.6479 | 20.7635 | 6.707 | 18.1817 | 12.14% | 10.65% | 6.0867 | 175.9108 | 43.9777 | 4.398% | 81.8284 | 40.2008 | 63.6269 | 1.0384 | 0.070664
512 | 10240 | 50 | 100 | 817 | 876.4485 | 65.1163 | 1258.0243 | 99.2 | 100 | 304.3 | 351.7 | 87668.7 | 87671 | 59.7025 | 93.9 | 0.98956 | 1 | 0.55102 | 0.676 | 0.038945 | 0.059 | 0.14973 | 0.238 | 0.55613 | 0.683 | 7658871071.981 | 27833867031 | 6716496829.5061 | 24370941248 | 10752 | 2 | 815 | 0.1224 | 7.6589 | 27.8339 | 6.7165 | 24.3709 | 12.16% | 10.66% | 6.088 | 176.1234 | 44.0309 | 4.403% | 81.9179 | 40.7147 | 64.0361 | 1.0335 | 0.070677
512 | 10240 | 100 | 100 | 815 | 1205.2986 | 65.0541 | 1259.3192 | 99.2 | 100 | 307.1 | 349.6 | 87671 | 87671 | 58.9488 | 93.9 | 0.99 | 1 | 0.55162 | 0.675 | 0.038989 | 0.065 | 0.14955 | 0.237 | 0.55685 | 0.685 | 7656154428.7193 | 30127833019 | 6713668882.6505 | 26365586502 | 10752 | 1 | 814 | 0.1227 | 7.6562 | 30.1278 | 6.7137 | 26.3656 | 12.15% | 10.66% | 6.0796 | 176.3047 | 44.0762 | 4.408% | 81.9238 | 40.2008 | 64.0361 | 1.0252 | 0.07068
1024 | 128 | 5 | 100 | 31 | 274.4209 | 51.3641 | 515.4989 | 77.7 | 100 | 234.7 | 308.7 | 87187 | 87187 | 3 | 4.4 | 0.80618 | 0.995 | 0.31335 | 0.512 | 0.033567 | 0.049 | 0.12687 | 0.211 | 0.23108 | 0.501 | 13370463231.7 | 22441567213 | 11779928744.9167 | 19722399387 | 1152 | 20 | 11 | 3.2258 | 13.3705 | 22.4416 | 11.7799 | 19.7224 | 21.22% | 18.7% | 25.9369 | 72.1699 | 18.0425 | 1.804% | 26.4782 | 2.0459 | 3.0006 | 0.5491 | 0.10712
1024 | 128 | 10 | 100 | 21 | 95.6813 | 36.8537 | 858.782 | 71.9 | 100 | 205.2 | 289.3 | 87187 | 87187 | 2.75 | 5.5 | 0.71265 | 0.994 | 0.29537 | 0.503 | 0.02455 | 0.048 | 0.07215 | 0.125 | 0.27782 | 0.484 | 7317990926.925 | 12715695950 | 6513288708.35 | 11427012742 | 1152 | 10 | 11 | 4.7619 | 7.318 | 12.7157 | 6.5133 | 11.427 | 11.62% | 10.34% | 8.5214 | 120.2295 | 30.0574 | 3.006% | 31.6493 | 1.8754 | 3.7508 | 1.0463 | 0.083115
1024 | 128 | 20 | 100 | 17 | 111.0001 | 41.7248 | 1199.8895 | 66 | 100 | 200.6 | 342.2 | 87187 | 87187 | 2.7 | 2.7 | 0.63869 | 0.995 | 0.26484 | 0.453 | 0.021188 | 0.039 | 0.087406 | 0.2 | 0.24219 | 0.456 | 6388549409.0938 | 11405963560 | 5650349753.5 | 10064295201 | 1152 | 5 | 12 | 5.8824 | 6.3885 | 11.406 | 5.6503 | 10.0643 | 10.14% | 8.969% | 5.3243 | 167.9845 | 41.9961 | 4.2% | 50.0651 | 1.8413 | 1.8413 | 1.4954 | 0.08
1024 | 128 | 50 | 100 | 15 | 119.2786 | 44.8946 | 1513.0791 | 62.2 | 100 | 195.5 | 345.6 | 87187 | 87187 | 2.05 | 4.1 | 0.61 | 0.996 | 0.233 | 0.44 | 0.018857 | 0.038 | 0.0835 | 0.195 | 0.22054 | 0.437 | 6158842247.5 | 11720874376 | 5422940065.3929 | 10260700241 | 1152 | 2 | 13 | 6.6667 | 6.1588 | 11.7209 | 5.4229 | 10.2607 | 9.776% | 8.608% | 4.0704 | 211.8311 | 52.9578 | 5.296% | 67.9291 | 1.398 | 2.796 | 1.9349 | 0.080932
1024 | 128 | 100 | 100 | 14 | 126.3743 | 45.3935 | 1650.5342 | 56.8 | 100 | 178.7 | 305.2 | 87187 | 87187 | 1.45 | 2.9 | 0.56383 | 0.996 | 0.19442 | 0.392 | 0.015375 | 0.03 | 0.079625 | 0.184 | 0.18704 | 0.384 | 5861519288.75 | 11704619958 | 5138766732.9583 | 10246351600 | 1152 | 1 | 13 | 7.1429 | 5.8615 | 11.7046 | 5.1388 | 10.2464 | 9.304% | 8.157% | 3.5513 | 231.0748 | 57.7687 | 5.777% | 74.9235 | 0.98884 | 1.9777 | 2.3091 | 0.079083
1024 | 512 | 5 | 100 | 49 | 106.3184 | 40.3666 | 1207.3744 | 84.5 | 100 | 251.6 | 331.5 | 87187 | 87187 | 6.36 | 13.1 | 0.87799 | 0.996 | 0.37264 | 0.539 | 0.030625 | 0.054 | 0.10519 | 0.192 | 0.36042 | 0.536 | 8524702234.4792 | 13613185348 | 7552611668.1146 | 12191612555 | 1536 | 20 | 29 | 2.0408 | 8.5247 | 13.6132 | 7.5526 | 12.1916 | 13.53% | 11.99% | 7.0605 | 169.0324 | 42.2581 | 4.226% | 48.7376 | 4.3373 | 8.9337 | 1.1997 | 0.082185
1024 | 512 | 10 | 100 | 41 | 106.6609 | 43.9792 | 1453.5757 | 83 | 100 | 245.4 | 336.9 | 87187 | 87187 | 7.14 | 15.1 | 0.85939 | 0.996 | 0.3498 | 0.545 | 0.0282 | 0.053 | 0.11071 | 0.209 | 0.3391 | 0.537 | 8847128412.6875 | 12911594400 | 7818553087.425 | 11579794502 | 1536 | 10 | 31 | 2.439 | 8.8471 | 12.9116 | 7.8186 | 11.5798 | 14.04% | 12.41% | 6.0865 | 203.5006 | 50.8751 | 5.088% | 63.9271 | 4.8692 | 10.2976 | 1.4808 | 0.080617
1024 | 512 | 20 | 100 | 39 | 111.1079 | 45.3494 | 1617.334 | 83.9 | 100 | 243.7 | 352.7 | 87187 | 87187 | 8.875 | 16.4 | 0.84175 | 0.996 | 0.33169 | 0.499 | 0.026389 | 0.046 | 0.11285 | 0.186 | 0.32517 | 0.485 | 8950781510.2361 | 11994416598 | 7882603602.0833 | 10498738749 | 1536 | 5 | 34 | 2.5641 | 8.9508 | 11.9944 | 7.8826 | 10.4987 | 14.21% | 12.51% | 5.5343 | 226.4268 | 56.6067 | 5.661% | 73.3451 | 6.0524 | 11.1842 | 1.6591 | 0.079558
1024 | 512 | 50 | 100 | 36 | 118.8553 | 46.0078 | 1726.2338 | 83.1 | 100 | 244 | 344.9 | 87187 | 87187 | 10.15 | 15.9 | 0.83978 | 0.996 | 0.31865 | 0.472 | 0.025147 | 0.043 | 0.11337 | 0.196 | 0.31732 | 0.455 | 9200249707.5294 | 12686744484 | 8084655572.6618 | 11474481057 | 1536 | 2 | 34 | 2.7778 | 9.2002 | 12.6867 | 8.0847 | 11.4745 | 14.6% | 12.83% | 5.3297 | 241.6727 | 60.4182 | 6.042% | 79.4203 | 6.9219 | 10.8432 | 1.7687 | 0.078918
1024 | 512 | 100 | 100 | 36 | 125.2958 | 46.0708 | 1761.7039 | 83.1 | 100 | 241.7 | 303.1 | 87187 | 87187 | 13.7 | 15.8 | 0.84315 | 1 | 0.31819 | 0.496 | 0.025206 | 0.045 | 0.11215 | 0.182 | 0.32022 | 0.48 | 9211064633.1765 | 11999842643 | 8092855699.4118 | 10922323420 | 1536 | 1 | 35 | 2.7778 | 9.2111 | 11.9998 | 8.0929 | 10.9223 | 14.62% | 12.85% | 5.2285 | 246.6385 | 61.6596 | 6.166% | 81.1631 | 9.3429 | 10.775 | 1.8222 | 0.079216
1024 | 1024 | 5 | 100 | 77 | 107.597 | 44.3053 | 1442.372 | 89.4 | 100 | 255.6 | 323.1 | 87187 | 87187 | 12.2 | 19.1 | 0.91668 | 0.996 | 0.39056 | 0.559 | 0.031388 | 0.055 | 0.11479 | 0.186 | 0.38518 | 0.581 | 9295969410.2171 | 13621268161 | 8183172715.7434 | 12207826766 | 2048 | 20 | 57 | 1.2987 | 9.296 | 13.6213 | 8.1832 | 12.2078 | 14.76% | 12.99% | 6.4449 | 201.9321 | 50.483 | 5.048% | 63.9048 | 8.3199 | 13.0254 | 1.4108 | 0.080367
1024 | 1024 | 10 | 100 | 70 | 104.7276 | 45.756 | 1603.3634 | 91.1 | 100 | 253.9 | 319.5 | 87187 | 87187 | 12.3857 | 19.7 | 0.91464 | 0.996 | 0.37851 | 0.553 | 0.030007 | 0.053 | 0.11885 | 0.2 | 0.37576 | 0.552 | 9511847000.5588 | 12866650630 | 8352721854.2868 | 11525446352 | 2048 | 10 | 60 | 1.4286 | 9.5118 | 12.8667 | 8.3527 | 11.5254 | 15.1% | 13.26% | 5.9324 | 224.4709 | 56.1177 | 5.612% | 73.3634 | 8.4466 | 13.4346 | 1.5787 | 0.079278
1024 | 1024 | 20 | 100 | 67 | 110.8583 | 46.4942 | 1688.6013 | 90.9 | 100 | 255.1 | 336 | 87187 | 87187 | 13.1286 | 20.6 | 0.91506 | 0.996 | 0.37177 | 0.558 | 0.029348 | 0.053 | 0.12034 | 0.186 | 0.37229 | 0.556 | 9605506381.7121 | 13575698690 | 8430245072.1818 | 11946571473 | 2048 | 5 | 62 | 1.4925 | 9.6055 | 13.5757 | 8.4302 | 11.9466 | 15.25% | 13.38% | 5.6884 | 236.4042 | 59.101 | 5.91% | 78.5102 | 8.9532 | 14.0484 | 1.6548 | 0.078944
1024 | 1024 | 50 | 100 | 65 | 118.073 | 46.7139 | 1741.5869 | 90.7 | 100 | 254.3 | 330.2 | 87187 | 87187 | 15.6167 | 20.7 | 0.91418 | 0.996 | 0.36551 | 0.552 | 0.028641 | 0.051 | 0.12003 | 0.192 | 0.36954 | 0.548 | 9789663839.0469 | 13428853360 | 8585141342.0703 | 11857467743 | 2048 | 2 | 63 | 1.5385 | 9.7897 | 13.4289 | 8.5851 | 11.8575 | 15.54% | 13.63% | 5.6211 | 243.8222 | 60.9555 | 6.096% | 81.3562 | 10.65 | 14.1166 | 1.7121 | 0.078358
1024 | 1024 | 100 | 100 | 64 | 123.6067 | 46.7519 | 1758.1702 | 90.5 | 100 | 252.2 | 303 | 87187 | 87187 | 15.55 | 20.7 | 0.91018 | 0.996 | 0.35927 | 0.518 | 0.027935 | 0.047 | 0.12019 | 0.184 | 0.36477 | 0.506 | 9934712213.5726 | 13006463613 | 8708428301.6371 | 11435626125 | 2048 | 1 | 63 | 1.5625 | 9.9347 | 13.0065 | 8.7084 | 11.4356 | 15.77% | 13.82% | 5.6506 | 246.1438 | 61.536 | 6.154% | 82.1978 | 10.6045 | 14.1166 | 1.7428 | 0.077755
1024 | 2048 | 5 | 100 | 142 | 295.9642 | 50.3688 | 1504.3074 | 95.6 | 100 | 268.9 | 313.1 | 87185 | 87185 | 17.9857 | 28.7 | 0.95569 | 1 | 0.40943 | 0.571 | 0.033232 | 0.055 | 0.13466 | 0.235 | 0.39539 | 0.565 | 10877560607.8179 | 22223756103 | 9539839530.9179 | 19456527200 | 3072 | 20 | 122 | 0.70423 | 10.8776 | 22.2238 | 9.5398 | 19.4565 | 17.27% | 15.14% | 7.2309 | 210.603 | 52.6508 | 5.265% | 75.7702 | 12.2656 | 19.5723 | 1.3986 | 0.081167
1024 | 2048 | 10 | 100 | 132 | 105.0004 | 48.4485 | 1618.6488 | 95.2 | 100 | 267.2 | 315.5 | 87185 | 87185 | 19.1615 | 29.1 | 0.95468 | 0.997 | 0.41314 | 0.564 | 0.031762 | 0.053 | 0.12711 | 0.2 | 0.41462 | 0.557 | 9720132178.8461 | 12916615410 | 8528089811.6654 | 11531121537 | 3072 | 10 | 122 | 0.75758 | 9.7201 | 12.9166 | 8.5281 | 11.5311 | 15.43% | 13.54% | 6.0051 | 226.6108 | 56.6527 | 5.665% | 78.4212 | 13.0674 | 19.8451 | 1.5145 | 0.076879
1024 | 2048 | 20 | 100 | 129 | 107.989 | 48.7111 | 1661.1118 | 95.2 | 100 | 266.7 | 316.4 | 87185 | 87185 | 19.1385 | 29.3 | 0.95363 | 1 | 0.41023 | 0.566 | 0.031387 | 0.053 | 0.12796 | 0.18 | 0.41367 | 0.559 | 9794648365.5898 | 12769285482 | 8591427459.6055 | 11281053861 | 3072 | 5 | 124 | 0.77519 | 9.7946 | 12.7693 | 8.5914 | 11.2811 | 15.55% | 13.64% | 5.8964 | 232.5556 | 58.1389 | 5.814% | 80.9145 | 13.0517 | 19.9814 | 1.5571 | 0.076509
1024 | 2048 | 50 | 100 | 127 | 117.8434 | 48.7876 | 1682.7096 | 95.2 | 100 | 266.4 | 320.2 | 87185 | 87185 | 21.0667 | 29.7 | 0.95215 | 1 | 0.40821 | 0.561 | 0.031202 | 0.052 | 0.12752 | 0.193 | 0.41317 | 0.554 | 9824560001.9365 | 12773718050 | 8613537920.8175 | 11282725787 | 3072 | 2 | 125 | 0.7874 | 9.8246 | 12.7737 | 8.6135 | 11.2827 | 15.59% | 13.67% | 5.8385 | 235.5793 | 58.8948 | 5.889% | 82.0954 | 14.3666 | 20.2542 | 1.5791 | 0.076437
1024 | 2048 | 100 | 100 | 127 | 125.0126 | 48.8295 | 1689.1817 | 95.2 | 100 | 266.5 | 311 | 87185 | 87185 | 19.0846 | 29.6 | 0.95405 | 0.997 | 0.40869 | 0.562 | 0.03125 | 0.053 | 0.1269 | 0.175 | 0.4144 | 0.577 | 9812162000.4246 | 12689061631 | 8603164802.9087 | 11203910830 | 3072 | 1 | 126 | 0.7874 | 9.8122 | 12.6891 | 8.6032 | 11.2039 | 15.57% | 13.66% | 5.8088 | 236.4854 | 59.1214 | 5.912% | 82.4819 | 13.015 | 20.186 | 1.5846 | 0.076464
1024 | 5120 | 5 | 100 | 361 | 102.0658 | 55.3608 | 1437.3368 | 97.9 | 100 | 289 | 330.2 | 87185 | 87185 | 35.0361 | 54.9 | 0.97991 | 0.997 | 0.48701 | 0.597 | 0.035826 | 0.055 | 0.13888 | 0.181 | 0.49036 | 0.597 | 8743136196.9319 | 13809041672 | 7671374372.8472 | 12213288963 | 6144 | 20 | 341 | 0.27701 | 8.7431 | 13.809 | 7.6714 | 12.2133 | 13.88% | 12.18% | 6.0829 | 201.2272 | 50.3068 | 5.031% | 79.5721 | 23.8933 | 37.4396 | 1.2434 | 0.073564
1024 | 5120 | 10 | 100 | 356 | 103.66 | 55.5964 | 1461.4923 | 97.6 | 100 | 289.3 | 331.4 | 87185 | 87185 | 35.0722 | 55.3 | 0.97656 | 0.997 | 0.48226 | 0.597 | 0.03538 | 0.055 | 0.13902 | 0.198 | 0.48807 | 0.598 | 8776941890.5941 | 12827084744 | 7698623326.875 | 11371398642 | 6144 | 10 | 346 | 0.2809 | 8.7769 | 12.8271 | 7.6986 | 11.3714 | 13.93% | 12.22% | 6.0055 | 204.6089 | 51.1522 | 5.115% | 81.2537 | 23.9179 | 37.7124 | 1.263 | 0.073362
1024 | 5120 | 20 | 100 | 354 | 107.4231 | 55.6759 | 1472.0362 | 97.6 | 100 | 288.9 | 330.1 | 87185 | 87185 | 36.1514 | 56.4 | 0.97787 | 1 | 0.48352 | 0.595 | 0.035317 | 0.055 | 0.13941 | 0.201 | 0.489 | 0.591 | 8792560080.6463 | 12048676975 | 7711845217.4588 | 10547371352 | 6144 | 5 | 349 | 0.28249 | 8.7926 | 12.0487 | 7.7118 | 10.5474 | 13.96% | 12.24% | 5.9731 | 206.0851 | 51.5213 | 5.152% | 81.957 | 24.6539 | 38.4626 | 1.2738 | 0.073041
1024 | 5120 | 50 | 100 | 352 | 116.2643 | 55.74 | 1477.7817 | 97.6 | 100 | 288.8 | 330 | 87185 | 87185 | 37.2206 | 56 | 0.9766 | 0.997 | 0.48213 | 0.593 | 0.035185 | 0.055 | 0.13864 | 0.172 | 0.48704 | 0.593 | 8768303649.3338 | 12440906290 | 7688891113.6804 | 10890451948 | 6144 | 2 | 350 | 0.28409 | 8.7683 | 12.4409 | 7.6889 | 10.8905 | 13.92% | 12.2% | 5.9334 | 206.8894 | 51.7224 | 5.172% | 82.3716 | 25.383 | 38.1898 | 1.2792 | 0.072977
1024 | 5120 | 100 | 100 | 424 | 123.6978 | 55.765 | 1479.3107 | 81 | 100 | 255.1 | 330.1 | 87185 | 87185 | 35.125 | 55.6 | 0.81022 | 1 | 0.39958 | 0.592 | 0.029192 | 0.055 | 0.11492 | 0.17 | 0.40452 | 0.611 | 7274200258.7712 | 11944104072 | 6378419780.7795 | 10455924505 | 6144 | 1 | 423 | 0.23585 | 7.2742 | 11.9441 | 6.3784 | 10.4559 | 11.55% | 10.12% | 4.9173 | 207.1035 | 51.7759 | 5.178% | 82.4937 | 23.9539 | 37.917 | 1.4497 | 0.073057
1024 | 10240 | 5 | 100 | 859 | 420.821 | 68.1498 | 1195.3887 | 99 | 100 | 310.3 | 358.7 | 87671 | 87671 | 63.3453 | 99.6 | 0.9898 | 1 | 0.56245 | 0.68 | 0.039824 | 0.055 | 0.15268 | 0.244 | 0.5634 | 0.694 | 7635655830.5099 | 26610549407 | 6694825851.4592 | 23303594307 | 11264 | 20 | 839 | 0.11641 | 7.6357 | 26.6105 | 6.6948 | 23.3036 | 12.12% | 10.63% | 6.3876 | 167.3544 | 41.8386 | 4.184% | 81.4655 | 43.199 | 67.9233 | 0.96309 | 0.070805
1024 | 10240 | 10 | 100 | 852 | 372.9023 | 67.9547 | 1205.939 | 99 | 100 | 310.1 | 350.4 | 87671 | 87671 | 64.0706 | 100 | 0.9894 | 0.998 | 0.56391 | 0.684 | 0.039735 | 0.055 | 0.152 | 0.236 | 0.56723 | 0.69 | 7490783847.9682 | 27297797151 | 6568583872.5535 | 23901145611 | 11264 | 10 | 842 | 0.11737 | 7.4908 | 27.2978 | 6.5686 | 23.9011 | 11.89% | 10.43% | 6.2116 | 168.8315 | 42.2079 | 4.221% | 81.9492 | 43.6936 | 68.1961 | 0.97222 | 0.070464
1024 | 10240 | 20 | 100 | 850 | 1050.5711 | 67.9301 | 1208.9097 | 99.2 | 100 | 310.1 | 350.1 | 87951 | 87955 | 64.0929 | 99.6 | 0.99026 | 1 | 0.56404 | 0.683 | 0.039741 | 0.065 | 0.1519 | 0.245 | 0.56771 | 0.693 | 7487203163.7712 | 30119905202 | 6565338303.0118 | 26358924009 | 11264 | 5 | 845 | 0.11765 | 7.4872 | 30.1199 | 6.5653 | 26.3589 | 11.88% | 10.42% | 6.1934 | 169.2474 | 42.3118 | 4.231% | 82.1214 | 43.7089 | 67.9233 | 0.97461 | 0.070457
1024 | 10240 | 50 | 100 | 849 | 2486.6283 | 67.9193 | 1209.3349 | 99.1 | 100 | 310.2 | 367.5 | 88303.7 | 88307 | 64.0282 | 99.8 | 0.99034 | 1 | 0.5643 | 0.683 | 0.0398 | 0.072 | 0.15185 | 0.239 | 0.56791 | 0.692 | 7478955440.6362 | 31174142949 | 6558198994.9239 | 27279863683 | 11264 | 2 | 847 | 0.11779 | 7.479 | 31.1741 | 6.5582 | 27.2799 | 11.87% | 10.41% | 6.1844 | 169.3069 | 42.3267 | 4.233% | 82.1371 | 43.6647 | 68.0597 | 0.97464 | 0.07053
1024 | 10240 | 100 | 100 | 849 | 2958.8823 | 67.9163 | 1209.4331 | 99 | 100 | 310.2 | 364.9 | 88307 | 88307 | 64.0659 | 99.6 | 0.99036 | 1 | 0.56427 | 0.683 | 0.039791 | 0.072 | 0.15183 | 0.24 | 0.5679 | 0.693 | 7479554016.6834 | 31122928543 | 6558558554.0531 | 27234708697 | 11264 | 1 | 848 | 0.11779 | 7.4796 | 31.1229 | 6.5586 | 27.2347 | 11.87% | 10.41% | 6.1843 | 169.3206 | 42.3302 | 4.233% | 82.1402 | 43.6904 | 67.9233 | 0.97472 | 0.070517

## By_Output_Len
Averages by output length
Each row averages the 25 load points (5 input lengths x 5 rates) that share that output length. "max" columns take the maximum.
output_len | Output throughput (tok/s) | Mean TTFT (ms) | Mean TPOT (ms) | Elapsed (s) | Elapsed minus arrival window (s) | Avg GPU util (%) | Avg power (W) | GR engine active (avg) | SM active (avg) | SM occupancy (avg) | Tensor active (avg) | Tensor active (max peak) | DRAM active (avg) | PCIe TX avg (GB/s) | PCIe TX peak (GB/s, max) | PCIe RX avg (GB/s) | PCIe RX peak (GB/s, max) | KV cache in use, avg (%) | KV cache in use, peak (%, max) | PCIe TX per token (MB per GPU) | Achieved TFLOPS per GPU | % of est. dense FP8 peak | Concurrent sequences (Little) | Tokens per joule
128 | 1202.0916 | 106.3453 | 37.8044 | 19.16 | 11.56 | 64.984 | 194.668 | 0.66715 | 0.2482 | 0.021696 | 0.075478 | 0.211 | 0.23719 | 7.1704 | 22.4416 | 6.3399 | 19.7224 | 1.7993 | 5.5 | 7.6673 | 42.0732 | 4.207% | 46.8566 | 1.6159
512 | 1644.7635 | 100.618 | 41.0185 | 38.04 | 30.44 | 83.5 | 240.9 | 0.85105 | 0.31215 | 0.025853 | 0.10467 | 0.209 | 0.3113 | 9.4682 | 14.5062 | 8.338 | 13.0091 | 5.2217 | 16.4 | 5.8643 | 57.5667 | 5.757% | 67.8133 | 1.7107
1024 | 1745.6628 | 100.487 | 42.7971 | 65.6 | 58 | 89.572 | 248.728 | 0.90635 | 0.34188 | 0.027816 | 0.11297 | 0.2 | 0.34542 | 10.1381 | 15.2206 | 8.9065 | 13.6673 | 8.2709 | 20.7 | 5.8357 | 61.0982 | 6.11% | 74.7276 | 1.7575
2048 | 1730.0949 | 112.2266 | 45.6497 | 124.4 | 116.8 | 94.888 | 261.3 | 0.95154 | 0.38289 | 0.030272 | 0.12311 | 0.235 | 0.38776 | 10.3724 | 22.2238 | 9.0922 | 19.4565 | 13.7737 | 29.7 | 6.0077 | 60.5533 | 6.055% | 78.8792 | 1.6564
5120 | 1539.4008 | 99.0587 | 52.6679 | 340.6 | 333 | 97.276 | 282.696 | 0.97256 | 0.45909 | 0.034072 | 0.13522 | 0.201 | 0.46554 | 9.1925 | 14.4511 | 8.0611 | 12.8813 | 30.2027 | 56.4 | 5.9702 | 53.879 | 5.388% | 81.0123 | 1.3621
10240 | 1261.0638 | 532.8061 | 64.7293 | 815.32 | 807.72 | 99.084 | 304.228 | 0.98945 | 0.54903 | 0.038857 | 0.14969 | 0.245 | 0.5546 | 7.7048 | 31.1741 | 6.7565 | 27.2799 | 58.6314 | 100 | 6.1115 | 44.1372 | 4.414% | 81.5726 | 1.0366

## By_Input_Len
Averages by input length
Each row averages the 30 load points (6 output lengths x 5 rates) that share that input length.
input_len | Output throughput (tok/s) | Mean TTFT (ms) | Mean TPOT (ms) | Elapsed (s) | Elapsed minus arrival window (s) | Avg GPU util (%) | Avg power (W) | GR engine active (avg) | SM active (avg) | SM occupancy (avg) | Tensor active (avg) | Tensor active (max peak) | DRAM active (avg) | PCIe TX avg (GB/s) | PCIe TX peak (GB/s, max) | PCIe RX avg (GB/s) | PCIe RX peak (GB/s, max) | KV cache in use, avg (%) | KV cache in use, peak (%, max) | PCIe TX per token (MB per GPU) | Achieved TFLOPS per GPU | % of est. dense FP8 peak | Concurrent sequences (Little) | Tokens per joule
128 | 1569.035 | 99.302 | 45.4403 | 226.7667 | 219.1667 | 88.3367 | 252.2867 | 0.8924 | 0.36929 | 0.029168 | 0.11424 | 0.18 | 0.37547 | 9.2419 | 17.485 | 8.1202 | 15.314 | 17.0331 | 89.1 | 6.1454 | 54.9162 | 5.492% | 71.1185 | 1.5932
256 | 1549.0025 | 115.1393 | 46.161 | 229.6333 | 222.0333 | 87.91 | 253.3967 | 0.88689 | 0.37313 | 0.029184 | 0.11437 | 0.224 | 0.37528 | 9.0862 | 22.2197 | 7.9843 | 19.4762 | 18.125 | 90.8 | 6.1474 | 54.2151 | 5.422% | 71.3519 | 1.5672
384 | 1530.7337 | 139.9726 | 46.8583 | 231.7333 | 224.1333 | 88.03 | 254.7833 | 0.88914 | 0.38027 | 0.029659 | 0.11591 | 0.244 | 0.38263 | 9.0377 | 28.5806 | 7.9427 | 25.012 | 19.0957 | 92 | 6.1769 | 53.5757 | 5.358% | 71.592 | 1.5361
512 | 1512.0925 | 173.3847 | 47.5901 | 234.3 | 226.7 | 88.5367 | 256.3033 | 0.89312 | 0.38632 | 0.02996 | 0.11733 | 0.238 | 0.38703 | 8.942 | 30.1278 | 7.8591 | 26.3656 | 19.9393 | 93.9 | 6.183 | 52.9232 | 5.292% | 71.8516 | 1.5072
1024 | 1441.7007 | 348.4861 | 51.1727 | 246.8333 | 239.2333 | 88.2733 | 260.33 | 0.88686 | 0.40202 | 0.030835 | 0.12244 | 0.245 | 0.39776 | 8.7308 | 31.1741 | 7.6722 | 27.2799 | 24.0567 | 100 | 6.5611 | 50.4595 | 5.046% | 73.1372 | 1.4122

## By_Rate
Averages by request rate
Each row averages the 30 load points that share that request rate. Compare "Elapsed minus arrival window", not raw elapsed time.
rate_rps | Output throughput (tok/s) | Mean TTFT (ms) | Mean TPOT (ms) | Elapsed (s) | Elapsed minus arrival window (s) | Avg GPU util (%) | Avg power (W) | GR engine active (avg) | SM active (avg) | SM occupancy (avg) | Tensor active (avg) | Tensor active (max peak) | DRAM active (avg) | PCIe TX avg (GB/s) | PCIe TX peak (GB/s, max) | PCIe RX avg (GB/s) | PCIe RX peak (GB/s, max) | KV cache in use, avg (%) | KV cache in use, peak (%, max) | PCIe TX per token (MB per GPU) | Achieved TFLOPS per GPU | % of est. dense FP8 peak | Concurrent sequences (Little) | Tokens per joule
5 | 1273.5827 | 129.0138 | 45.8731 | 241.8667 | 221.8667 | 91.3667 | 262.56 | 0.9205 | 0.41071 | 0.033079 | 0.11799 | 0.244 | 0.40445 | 9.1693 | 26.6105 | 8.0757 | 23.3036 | 18.6837 | 99.6 | 8.2148 | 44.5754 | 4.458% | 59.9102 | 1.2045
10 | 1433.106 | 108.5934 | 46.7219 | 234.5333 | 224.5333 | 89.4333 | 256.8933 | 0.90235 | 0.39366 | 0.030648 | 0.11481 | 0.236 | 0.39377 | 9.0056 | 27.2978 | 7.9243 | 23.9011 | 19.2044 | 100 | 6.4566 | 50.1587 | 5.016% | 67.2751 | 1.3986
20 | 1554.3864 | 137.5546 | 47.6924 | 231.7667 | 226.7667 | 87.14 | 254.62 | 0.8822 | 0.37864 | 0.029195 | 0.11696 | 0.245 | 0.38021 | 8.8839 | 30.1199 | 7.8045 | 26.3589 | 19.8285 | 99.6 | 5.7218 | 54.4035 | 5.44% | 73.3163 | 1.5538
50 | 1650.8788 | 222.6549 | 48.3989 | 229.6 | 227.6 | 86.9933 | 253.09 | 0.87574 | 0.36736 | 0.028204 | 0.11797 | 0.239 | 0.37237 | 8.9913 | 31.1741 | 7.8903 | 27.2799 | 20.2502 | 99.8 | 5.464 | 57.7808 | 5.778% | 78.3253 | 1.6893
100 | 1690.6106 | 278.4679 | 48.5361 | 231.5 | 230.5 | 86.1533 | 249.9367 | 0.86762 | 0.36066 | 0.027679 | 0.11657 | 0.244 | 0.36738 | 8.9885 | 31.1229 | 7.8838 | 27.2347 | 20.2829 | 99.6 | 5.3566 | 59.1714 | 5.917% | 80.2244 | 1.7699

## Rate_Effect
Request-rate effect: full grids behind Section 3 of the report
Each cell averages the load points that share the row and column values (for the output-length grids, the mean of the five input lengths). Every cell is a formula over the Data sheet.
Mean time to first token (ms), by output length and request rate
Output length | 5 | 10 | 20 | 50 | 100
128 | 133.2809 | 89.5189 | 97.4129 | 103.6472 | 107.8667
512 | 96.065 | 96.8699 | 98.1291 | 103.3717 | 108.6542
1024 | 96.5951 | 95.7974 | 98.2996 | 102.9543 | 108.7885
2048 | 156.6016 | 95.7415 | 97.3429 | 103.1423 | 108.3046
5120 | 94.6359 | 95.367 | 96.2324 | 101.7799 | 107.2781
10240 | 196.9045 | 178.2657 | 337.9106 | 821.0342 | 1129.9154
Mean time to first token (ms), 10,240-token outputs only, by input length and request rate
Input length | 5 | 10 | 20 | 50 | 100
128 | 120.8392 | 100.5469 | 106.2671 | 125.6204 | 171.6548
256 | 131.3847 | 114.5062 | 129.5626 | 201.1112 | 462.2299
384 | 145.1889 | 135.8136 | 168.1314 | 415.3624 | 851.511
512 | 166.2886 | 167.5597 | 235.0207 | 876.4485 | 1205.2986
1024 | 420.821 | 372.9023 | 1050.5711 | 2486.6283 | 2958.8823
Tokens per joule (4-GPU average power), by output length and request rate
Output length | 5 | 10 | 20 | 50 | 100
128 | 0.5822 | 1.0856 | 1.6049 | 2.2348 | 2.5719
512 | 1.269 | 1.5764 | 1.7817 | 1.9294 | 1.9969
1024 | 1.4968 | 1.7046 | 1.8463 | 1.8522 | 1.8877
2048 | 1.5237 | 1.6385 | 1.687 | 1.7113 | 1.7213
5120 | 1.3269 | 1.3504 | 1.3617 | 1.3674 | 1.4044
10240 | 1.0287 | 1.0358 | 1.0411 | 1.0404 | 1.0371
Mean time per output token (ms), by output length and request rate
Output length | 5 | 10 | 20 | 50 | 100
128 | 33.6729 | 34.5085 | 38.0284 | 41.0982 | 41.7139
512 | 37.5069 | 40.5993 | 41.8672 | 42.5039 | 42.615
1024 | 41.2122 | 42.4917 | 43.2239 | 43.5241 | 43.5337
2048 | 45.7425 | 45.3788 | 45.6281 | 45.7231 | 45.776
5120 | 52.4283 | 52.6517 | 52.7069 | 52.7616 | 52.7908
10240 | 64.6758 | 64.7011 | 64.6999 | 64.7822 | 64.7873
Average power per GPU (W), by output length and request rate
Output length | 5 | 10 | 20 | 50 | 100
128 | 226.74 | 201 | 194.04 | 179.74 | 171.82
512 | 245.4 | 242.04 | 240.92 | 239.32 | 236.82
1024 | 251.88 | 248.74 | 244.02 | 250.5 | 248.5
2048 | 263.14 | 261.1 | 260.96 | 260.88 | 260.42
5120 | 283.92 | 284.24 | 284.12 | 284.14 | 277.06
10240 | 304.28 | 304.24 | 303.66 | 303.96 | 305
SM active (average fraction), by output length and request rate
Output length | 5 | 10 | 20 | 50 | 100
128 | 0.34214 | 0.28636 | 0.244 | 0.19044 | 0.17806
512 | 0.35262 | 0.32548 | 0.30692 | 0.29128 | 0.28444
1024 | 0.36611 | 0.35182 | 0.32933 | 0.33316 | 0.32895
2048 | 0.39012 | 0.38678 | 0.38028 | 0.37843 | 0.37882
5120 | 0.46558 | 0.46205 | 0.46213 | 0.46157 | 0.44414
10240 | 0.54767 | 0.54947 | 0.54916 | 0.54927 | 0.54956
How tightly TTFT clusters outside the 10,240-token outputs
Load points with output length below 10,240 | 125
of which TTFT between 85 and 125 ms | 119
share of those load points | 95.2%
load points above 125 ms | 6
Minimum TTFT (ms), same load points | 85.4684
Maximum TTFT (ms), same load points | 295.9642
Maximum TTFT (ms), all 150 load points | 2958.8823

## KV_Capacity
KV cache capacity by context length
Worst case: every sequence at full context at the same moment. Observed peak KV usage was lower because sequences are at different stages and output lengths vary by about +/-30% around the nominal value.
Case | Context tokens (input + output) | KV per sequence per GPU (GiB) | Sequences that fit in the KV pool (upper bound) | Pool fill with 100 concurrent sequences | Fits 100 concurrent?
in 128 + out 128 | 256 | 0.019531 | 3491.6388 | 2.864% | yes
in 128 + out 512 | 640 | 0.048828 | 1396.6555 | 7.16% | yes
in 128 + out 1,024 | 1152 | 0.087891 | 775.9197 | 12.89% | yes
in 128 + out 2,048 | 2176 | 0.16602 | 410.781 | 24.34% | yes
in 128 + out 5,120 | 5248 | 0.40039 | 170.3238 | 58.71% | yes
in 128 + out 10,240 | 10368 | 0.79102 | 86.2133 | 116% | no
in 1,024 + out 10,240 | 11264 | 0.85938 | 79.3554 | 126% | no
max-model-len (server limit) | 16384 | 1.25 | 54.5569 | 183.3% | no

## Maximum Throughput
Maximum Throughput
Compute-bound ceiling = GPUs x est. dense FP8 peak x efficiency / FLOPs per token. It is reachable only with batches near or above the ridge point, and ignores memory, PCIe and scheduling limits.
Measured average output throughput (tok/s) | 1520.5129
Measured average tensor-active duty | 0.11686
Measured average concurrent sequences | 71.8103
Ridge-point batch size (from Assumptions) | 325.5739
Scenario | Efficiency of est. dense FP8 peak | Ceiling (tok/s) | Multiple of measured throughput
Measured (average of load points) | 5.322% | 1520.5129 | 1
Moderate: 25% of peak | 25% | 7142.8571 | 4.6977
Good: 50% of peak | 50% | 14285.7143 | 9.3953
Good: 60% of peak | 60% | 17142.8571 | 11.2744
Theoretical: 100% of peak | 100% | 28571.4286 | 18.7907
Naive extrapolation (shown for contrast, not a valid scaling law)
Scale until tensor-active duty reaches 90% | 90% |  | 7.7017
Why the naive row overstates or misleads: tensor-active is a duty cycle. The tensor cores idle while waiting on weight reads, KV-cache reads, PCIe all-reduces and scheduling, and several of those grow with batch size. Throughput gains come from larger batches, and the batch is limited by KV-cache memory at long contexts (see KV_Capacity).
PCIe-limited estimate (all-reduce traffic scales with tokens generated)
PCIe TX per generated token per GPU (MB), load points with output length >= 512 | 5.9578
PCIe-limited ceiling (tok/s) = link speed / traffic per token | 10574.2846
Multiple of measured average throughput | 6.9544
Assumes the PCIe links run at the theoretical rate on Assumptions!B13 (link capability confirmed with nvidia-smi) and that traffic per token stays constant as the batch grows. If the links run below peak (typically 80 to 85%), or traffic per token rises, the ceiling is lower.